## EmFac
EMISSION FACTORS FOR PROCESS & SPACE HEATERS
FUEL |  | Natural Gas |  | Propane |  | Butane
|  | AP-42 | DISTRICT | AP-42 | DISTRICT | AP-42 | DISTRICT
EMISSION FACTORS -UNITS |  | lb/mmcf | lb/mmcf | lb/mgal | lb/mgal | lb/mgal | lb/mgal
POLLUTANT | CAS #
CRITERIA
NOx | 42603 |  | 100 |  | 7.5 |  | 15
CO | 42101 |  | 20 |  | 1.95 |  | 2.1
SOx | 42401 |  | 0.6 |  | 1.5 |  | 1.5
PM 10 | 11101 |  | 3 |  | 1.85 |  | 1.85
CO2 |  |  |  |  | 12500 |  | 14300
TOG | 43101 |  | 12.05 |  | 0.69 |  | 0.69
ROG / VOC |  |  | 5.3 |  | 0.63 |  | 0.63
Methane | 74828 |  | 2.3 |  | 0.2 |  | 0.2
TOXIC SUBSTANCES
Acenaphthene | 83329 |  | 1.8e-06 |  | 1.647e-07 |  | 1.836e-07
Acenaphthylene | 208968 |  | 1.8e-06 |  | 1.647e-07 |  | 1.836e-07
Acetaldehyde | 75070 |  |  |  | 8.235e-05 |  | 9.18e-05
Acrolein | 107028 |  |  |  | 7.32e-05 |  | 8.16e-05
Anthracene | 120127 |  | 2.4e-06 |  | 2.196e-07 |  | 2.448e-07
Arsenic | 7440382 |  | 0.0002 |  | 1.83e-05 |  | 2.04e-05
Barium | 7440393 |  | 0.0044 |  | 0.0004026 |  | 0.0004488
Benzaldehyde | 100527 |  | 0.0164 |  | 0.0015006 |  | 0.0016728
Benzene | 71432 |  | 0.44 |  | 0.00015555 |  | 0.0001734
Benzo(a)anthracene | 56553 |  | 1.8e-06 |  | 1.647e-07 |  | 1.836e-07
Benzo(a)pyrene | 50328 |  | 1.6e-06 |  | 1.464e-07 |  | 1.632e-07
Benzo(b)fluoranthene | 205992 |  | 1.8e-06 |  | 1.647e-07 |  | 1.836e-07
Benzo(g,h,I)perylene | 191242 |  | 1.6e-06 |  | 1.464e-07 |  | 1.632e-07
Benzo(k)fluoranthene | 205823 |  | 1.8e-06 |  | 1.647e-07 |  | 1.836e-07
Beryllium | 7440417 |  | 1.2e-05 |  | 1.098e-06 |  | 1.224e-06
Butane | 106978 |  | 2.1 |  | 0.19215 |  | 0.2142
Cadmium | 7440439 |  | 0.0011 |  | 0.00010065 |  | 0.0001122
Chromium (total) | 7440473 |  | 0.0014 |  | 0.0001281 |  | 0.0001428
Chromium (hexavalent) | 18540299
Chrysene | 218019 |  | 1.8e-06 |  | 1.647e-07 |  | 1.836e-07
Cobalt | 7440484 |  | 8.4e-05 |  | 7.686e-06 |  | 8.568e-06
Copper | 7440508 |  | 0.00085 |  | 7.7775e-05 |  | 8.67e-05
Dibenzo(a,h)anthracene | 53703 |  | 1.6e-06 |  | 1.464e-07 |  | 1.632e-07
Dichlorobenzene | 25321226 |  | 0.0012 |  | 0.0001098 |  | 0.0001224
7,12-Dimethylbenz(a)anthracene | 57976 |  | 1.6e-05 |  | 1.464e-06 |  | 1.632e-06
Dioxins | 1085
Ethane | 74840 |  | 3.1 |  | 0.28365 |  | 0.3162
Ethyl Benzene | 100414 |  |  |  | 0.000183 |  | 0.000204
Fluoranthene | 206440 |  | 3e-06 |  | 2.745e-07 |  | 3.06e-07
Fluorene | 86737 |  | 2.8e-06 |  | 2.562e-07 |  | 2.856e-07
Formaldehyde | 50000 |  | 0.88 |  | 0.0003294 |  | 0.0003672
Furans | 1080
Hexane | 110543 |  | 0.11 |  | 0.00011895 |  | 0.0001326
Indeno(1,2,3-cd)pyrene | 193395 |  | 1.8e-06 |  | 1.647e-07 |  | 1.836e-07
Lead | 7439921 |  | 0.0005 |  | 4.575e-05 |  | 5.1e-05
Manganese | 7439965 |  | 0.00038 |  | 3.477e-05 |  | 3.876e-05
Mercury | 7439976 |  | 0.00026 |  | 2.379e-05 |  | 2.652e-05
3-methylchloranthrene | 56495 |  | 1.8e-06 |  | 1.647e-07 |  | 1.836e-07
2-Methylnaphthalene | 91576 |  | 2.4e-05 |  | 2.196e-06 |  | 2.448e-06
Molybdenum | 7439987 |  | 0.0011 |  | 0.00010065 |  | 0.0001122
Naphthalene | 91203 |  | 0.00061 |  | 2.745e-05 |  | 3.06e-05
Nickel | 7440020 |  | 0.0021 |  | 0.00019215 |  | 0.0002142
PAH's | 1150 |  |  |  | 3.66e-05 |  | 4.08e-05
Pentane | 109660 |  | 2.6 |  | 0.2379 |  | 0.2652
Phenanathrene | 85018 |  | 1.7e-05 |  | 1.5555e-06 |  | 1.734e-06
Propane | 74986 |  | 1.6 |  | 0.1464 |  | 0.1632
Propylene | 115071 |  |  |  | 0.0014027 |  | 0.0015637
Pyrene | 129000 |  | 5e-06 |  | 4.575e-07 |  | 5.1e-07
Selenium | 7782492 |  | 2.4e-05 |  | 2.196e-06 |  | 2.448e-06
Toluene | 108883 |  | 0.22 |  | 0.0007137 |  | 0.0007956
Vanadium | 7440622 |  | 0.0023 |  | 0.00021045 |  | 0.0002346
Xylenes | 1210 |  |  |  | 0.0005307 |  | 0.0005916
Zinc | 7440666 |  | 0.029 |  | 0.0026535 |  | 0.002958

## Profiles
10-11-2000 DRAFT
CALIFORNIA EMISSION INVENTORY DEVELOPMENT AND REPORTING SYSTEM (CEIDARS)
-- Assignments of Organic and PM Speciation Profiles and Fractions by SCC - As Of 10-11-2000 --
** Inventory Year 2000 **
| DELETED | INV. | ORGANIC |  | PM | FRAC | FRAC
SCC | SCC | YEAR | PROFILE | FROG | PROFILE | PM10 | PM2.5 | SCC1N | SCC3N | SCC6N | SCC8N
--------------- | ------- | ---- | ------- | ------- | ------- | ------- | ------- | -------------------- | -------------------- | -------------------- | --------------------
10500110 |  | 2000 | 4 | 0.6601 | 120 | 1 | 1 | EXTCOMB BOILER | SPACE HEATER | INDUSTRIAL | LIQ PETROLEUM GAS
10500210 |  | 2000 | 4 | 0.6601 | 120 | 1 | 1 | EXTCOMB BOILER | SPACE HEATER | COMMERCL-INSTUTNL | LIQ PETROLEUM GAS

## Organic
2000-11-29 | DRAFT CALIFORNIA EMISSION INVENTORY DEVELOPMENT AND REPORTING SYSTEM (CEIDARS)
ARB Organic Gas Speciation Profiles
-- Weight Percents of Chemical Species in Total Organic Gas (TOG) --
ORGANIC GAS | WEIGHT %
PROFILE ID | of TOG | SAROAD | CAS | CHEMICAL NAME | PROFILE NAME
----------- | ----------- | ------ | ---------- | -------------------------------------------------------------------------------- | ------------------------------------------------------------------------------
4 | 21.3264 | 43212 | 106978 | N-BUTANE | External combustion boiler - process gas
4 | 19.2953 | 43202 | 74840 | ETHANE | External combustion boiler - process gas
4 | 17.4489 | 43204 | 74986 | PROPANE | External combustion boiler - process gas
4 | 16.1564 | 43205 | 115071 | PROPYLENE | External combustion boiler - process gas
4 | 7.0165 | 43201 | 74828 | METHANE | External combustion boiler - process gas
4 | 7.0165 | 43502 | 50000 | FORMALDEHYDE | External combustion boiler - process gas
4 | 4.0622 | 43214 | 75285 | ISOBUTANE | External combustion boiler - process gas
TOTAL | 92.3222

## PM
2000-07-20
CALIFORNIA EMISSION INVENTORY AND REPORTING SYSTEM (CEIDARS)
-- Particulate Matter (PM) Speciation Profiles --
(Weight Percent of Chemical Species in Total Particulate Matter)
I. ORIGINAL FORMAT PROFILES:
(all species included in total 100%)
[5 empty] | WEIGHT % | WEIGHT % | WEIGHT %
PM PROFILE ID | CHEMICAL NAME | SPECIE | CAS | SAROAD | of PM TOTAL | of PM 10 | of PM 2.5 | PM PROFILE NAME
------------- | ---------------- | ------ | ---------- | ------ | ------------- | ---------- | ----------- | ------------------------------
120 | ELEM CARBON | C(E) | 7440440 | 12116 | 50 | 50 | 50 | GASEOUS MATERIAL COMBUSTION
120 | SULFATES | SO4 |  | 12403 | 20 | 20 | 20 | GASEOUS MATERIAL COMBUSTION
120 | OTHER | OTHER | 99999 | 12999 | 30 | 30 | 30 | GASEOUS MATERIAL COMBUSTION
|  |  |  | TOTAL | 100 | 100 | 100