## ICE
DEFAULT EMISSION FACTORS FOR INTERNAL COMBUSTION ENGINES (ICE) | [16 empty] | Revised | 2015-10-01
FUEL |  |  | Diesel | [6 empty] | Gasoline |  | Propane * |  | Natural Gas *
Emission Reporting Unit (ERU) |  |  | 1,000 gallons | [6 empty] | 1,000 gallons |  | 1,000 gallons |  | million cubic feet (mmcf)
Heating Value (Btu/ERU) |  |  | 137 MMBtu / 1,000 gallons | [6 empty] | 126.8 MMBtu / 1,000 gals |  | 91.5 MMBtu / 1,000 gals |  | 1,000 MMBtu / mmcf
Emission Factor Units |  |  | pound per 1,000 gallons | [6 empty] | pounds / 1,000 gals |  | pounds / 1,000 gals |  | ¹pounds per million cubic feet
Size / Type / Rating of ICE |  |  | <=600 Bhp | >600 Bhp |  |  |  |  | SC * | ALL | SC * | ALL | SC * | 4SR | 4SR | 4SL | 2SL | SC *
SCC Number |  |  | 20100102 / 20200102 / 20200401 / 20200402 | [6 empty] | 20200301 / 20300301 |  |  |  | 20200253 | 20100253 | 20200254 | 20200252
Emission Controls * |  |  | UNC | UNC | IRT | AFR | WI | SCR |  | UNC |  | UNC |  | UNC | NSCR | UNC | UNC
POLLUTANT | CAS #
CRITERIA
Oxide of Nitrogen
NOX | 42603 |  | 469 | 604.3 | 260.36 | 405.61 | 306.95 | 54.81 | sd | 102 | sc | 139 | sc/sd |  | Vendor *
90-105 % Load | 42603 | [12 empty] | 2210 | Vendor * | 4080 | 3170 | ap
<90% load | 42603 | [12 empty] | 2270 | Vendor * | 847 | 1940 | ap
Carbon Monoxide
CO | 42101 |  | 102 | 130.18 | 116.48 | 116.48 | 116.48 | 116.48 | sd | 3940 | sc | 129 | sc/sd |  | Vendor *
90-105 % Load | 42101 | [12 empty] | 3720 | Vendor * | 317 | 386 | ap
<90% load | 42101 | [12 empty] | 3510 | Vendor * | 557 | 353 | ap
SOX | 42401 |  | 0.208 | 0.208 | 0.208 | 0.208 | 0.208 | 0.208 | md/ap | 5.31 | sc | 0.35 | sc/sd | 0.588 | Vendor * | 0.588 | 0.588 | ap
PM10 Non-condensable | 85105 |  | 42.47 | 6.8 |  |  |  |  | ap | 12.68 | ap |  |  | 9.5 | Vendor * | 0.0771 | 38.4 | ap
PM10 Condensable | NA |  | 5.25 | 1.05 |  |  |  |  | md/ap | 1.57 | md |  |  | 9.91 |  | 9.91 | 9.91 | ap
PM10 Condensable + Non-condensable | 85101 |  | 47.8 | 7.85 |  |  |  |  | md/ap | 14.25 | md | 5 | sc/sd | 19.4 |  | 9.99 | 48.3 | md
PM2.5 Non-condensable | 88105 |  | 42.47 | 6.56 |  |  |  |  | ap | 12.68 | ap |  |  | 9.5 |  | 0.0771 | 38.4 | ap
PM2.5 Condensable | NA |  | 5.25 | 1.05 |  |  |  |  | md/ap | 1.57 | md |  |  | 9.91 |  | 9.91 | 9.91 | ap
PM2.5 Condensable + Non-condensable | 88101 |  | 47.8 | 7.61 |  |  |  |  | md/ap | 14.25 | md |  |  | 19.4 | Vendor * | 9.99 | 48.3 | md
PM non-condensable | 11105 |  | 42.47 | 8.49 |  |  |  |  | ap | 12.68 | ap |  |  | 9.5 |  | 0.0771 | 38.4
PM Condensable | NA |  | 5.25 | 1.05 |  |  |  |  | md/ap | 1.57 | md |  |  | 9.91 | Vendor * | 9.91 | 9.91 | ap
PM non-condensable + Condensable | 11101 |  | 47.8 | 9.55 |  |  |  |  | md/ap | 14.25 | md |  |  | 19.4 |  | 9.99 | 48.3 | md
CO2 | 124389 |  | 21123 | 21123 | 21123 | 21123 | 21123 | 21123 | ap | 19500 | ap |  |  | 11000 | Vendor * | 11000 | 11000 | ap
TOG | 43101 |  | 49.3 | 12.33 | 12.33 | 12.33 | 12.33 | 12.33 | sd | 206 | sc | 83 | sc/sd | 358 | Vendor * | 1470 | 1640 | ap
VOC |  |  | 37.5 | 11.5 | 11.5 | 11.5 | 11.5 | 11.5 | [5 empty] | 29.6 | Vendor * | 118 | 120 | ap
TOXICS |  | AB2588
1,1,2,2 - Tetrachloroethane | 79345 | XXX | [9 empty] | 0.0523 | md/av | 0.0253 | 0.0253 | 0.04 | 0.0663 | ap
1,1,2 - Trichloroetrhane | 79005 | XXX | [9 empty] | 0.038367 | md/av | 0.0153 | 0.0153 | 0.0318 | 0.0527 | ap
1,1 - Dichloroethane | 75343 | XXX | [9 empty] | 0.028433 | md/av | 0.0113 | 0.0113 | 0.0236 | 0.0391 | ap
1,2,3 - Trimethylbenzene | 526738 | [10 empty] | 0.0292 | md/av |  |  | 0.023 | 0.0354 | ap
1,2,4 - Trimethylbenzene | 95636 | XXX | [9 empty] | 0.06265 | md/av |  |  | 0.0143 | 0.111 | ap
Ethylene Dichloride | 107062 | XXX | [9 empty] | 0.029467 | md/av | 0.0113 | 0.0113 | 0.0236 | 0.0422 | ap
1,2 - Dichloropropane | 78875 | XXX | [9 empty] | 0.0325 | md/av | 0.013 | 0.013 | 0.0269 | 0.0446 | ap
1,3,5 - Trimethylbenzene | 108678 | [10 empty] | 0.0259 | md/av |  |  | 0.0338 | 0.018 | ap
1,3-Butadiene | 106990 | XXX | 0.2174 | 0.2174 | 0.2174 | 0.2174 | 0.2174 | 0.2174 | v |  |  | 0.80433 | md/av | 0.663 | 0.663 | 0.267 | 0.82 | ap
1,3 - Dichloropropene | 542756 | XXX | [9 empty] | 0.031867 | md/av | 0.0127 | 0.0127 | 0.0264 | 0.0438 | ap
2,2,4 - Trimethylpentane | 540841 | XXX | [9 empty] | 0.548 | md/av |  |  | 0.25 | 0.846 | ap
2 - Methylnaphthalene | 91576 | [10 empty] | 0.0273 | md/av |  |  | 0.0332 | 0.0214 | ap
Acenaphthene | 83329 | XXX | 0.0204 | 0.0204 | 0.0204 | 0.0204 | 0.0204 | 0.0204 | c |  |  | 0.0021533 | md/av | 0.00194 | 0.00194 | 0.00125 | 0.00133 | ap
Acenaphthylene | 208968 | XXX | 0.0147 | 0.0147 | 0.0147 | 0.0147 | 0.0147 | 0.0147 | c |  |  | 0.012567 | md/av | 0.0145 | 0.0145 | 0.00553 | 0.00317 | ap
Acetaldehyde | 75070 | XXX | 0.7833 | 0.7833 | 0.7833 | 0.7833 | 0.7833 | 0.7833 | v |  |  | 7.2333 | md/av | 2.79 | 2.79 | 8.36 | 7.76 | ap
Acrolein | 107028 | XXX | 0.0339 | 0.0339 | 0.0339 | 0.0339 | 0.0339 | 0.0339 | v |  |  | 6.06 | md/av | 2.63 | 2.63 | 5.14 | 7.78 | ap
Ammonia (42604) | 7664417 | XXX | [5 empty] | 5.39 | c
Anthracene | 120127 | XXX | 0.00672 | 0.00672 | 0.00672 | 0.00672 | 0.00672 | 0.00672 | c
Arsenic | 7440382 | XXX | 0.0078 | 0.0078 | 0.0078 | 0.0078 | 0.0078 | 0.0078 | sd
Benzene | 71432 | XXX | 0.1863 | 0.1863 | 0.1863 | 0.1863 | 0.1863 | 0.1863 | v | 6.17 | sd | 1.4546 | md/av | 1.91 | 0.0739 | 0.44 | 1.94 | ap
Benzaldehyde | 100527 |  | 0.0135 | 0.0135 | 0.0135 | 0.0135 | 0.0135 | 0.0135 | c
Benzo(a)anthracene | 56553 | XXX | 0.00023 | 0.00023 | 8.52e-05 | 8.52e-05 | 8.52e-05 | 8.52e-05 | sd
Benzo(a)pyrene | 50328 | XXX | 1.29e-05 | 1.29e-05 | 1.76e-05 | 1.76e-05 | 1.76e-05 | 1.76e-05 | sd
Benzo(b)fluoranthenen | 205992 | XXX | 6.79e-06 | 6.79e-06 | 0.000152 | 0.000152 | 0.000152 | 0.000152 | sd |  |  | 0.00021617 | md/av | 0.000237 | 0.000237 | 0.000166 | 8.51e-06 | ap
Benzo(e)pyrene | 192972 | XXX | [9 empty] | 0.0002192 | md/av |  |  | 0.000415 | 2.34e-05 | ap
Benzo(g,h,l)perylene | 191242 | XXX | 0.00672 | 0.00672 | 0.00672 | 0.00672 | 0.00672 | 0.00672 | c |  |  | 0.00027627 | md/av | 0.000195 | 0.000195 | 0.000414 | 2.48e-05 | ap
Benzo(k)fluoranthene | 207089 | XXX | 1.06e-05 | 1.06e-05 | 1.49e-05 | 1.49e-05 | 1.49-05 | 1.49e-05 | sd |  |  | 0.00012542 | md/av | 0.000103 | 0.000103 | 0.000166 | 4.26e-06 | ap
Beryllium | 7440417 | XXX
Biphenyl | 92524 | XXX | [9 empty] | 0.10798 | md/av |  |  | 0.212 | 0.00395 | ap
Butane | 106978 | [10 empty] | 2.6455 | md/av |  |  | 0.541 | 4.75 | ap
Butyr/Isobutyaldehyde | 78842 | XXX | [9 empty] | 0.21173 | md/av | 0.0486 | 0.0486 | 0.101 | 0.437 | ap
Cadmium | 7440439 | XXX | 0.0015 | 0.0015 | 0.0015 | 0.0015 | 0.0015 | 0.0015 | v
Carbon tetrachloride | 56235 | XXX | [9 empty] | 0.044267 | md/av | 0.0177 | 0.0177 | 0.0367 | 0.0607 | ap
Chlorine | 7782505 | XXX
Chlorobenzene | 108907 | XXX | 0.0002 | 0.0002 | 0.0002 | 0.0002 | 0.0002 | 0.0002 | v |  |  | 0.033533 | md/av | 0.0129 | 0.0129 | 0.0304 | 0.0444 | ap
Ethyl chloride | 75003 | XXX | [9 empty] | 0.00187 | md/av |  |  | 0.00187
Chloroform | 67663 | XXX | [9 empty] | 0.034333 | md/av | 0.0137 | 0.0137 | 0.0285 | 0.0471 | ap
Chrysene | 218019 | XXX | 0.00672 | 0.00672 | 0.00672 | 0.00672 | 0.00672 | 0.00672 | c |  |  | 0.00066167 | md/av | 0.00031 | 0.00031 | 0.000693 | 0.000672 | ap
Copper | 7440508 | XXX | 0.0041 | 0.0041 | 0.0041 | 0.0041 | 0.0041 | 0.0041 | v
Cyclohexane | 110876 | XXX | [9 empty] | 0.308 | md/av |  |  |  | 0.308 | ap
Cyclopentane | 287923 | [10 empty] | 0.16085 | md/av |  |  | 0.227 | 0.0947 | ap
Dibenz(a,h)anthracene | 53703 | XXX | 3.99e-05 | 3.99e-05 | 2.3 | 2.37e-05 | 2.37e-05 | 2.37e-05 | sd
Dioxins | 1086 / 1085 | XXX
Ethane | 74840 | [10 empty] | 82.3347 | md/av | 70.4 | 0.704 | 105 | 70.9 | ap
Ethyl benzene | 100414 | XXX | 0.0109 | 0.0109 | 0.0109 | 0.0109 | 0.0109 | 0.0109 | v | 2.36 | sd | 0.061353 | md/av | 0.00248 | 0.00248 | 0.0711 | 0.108 | ap
Ethylene dibromide | 106934 | XXX | [9 empty] | 0.053433 | md/av | 0.0213 | 0.0213 | 0.0443 | 0.0734 | ap
Fluoranthene | 206440 | XXX | 0.00672 | 0.00672 | 0.00672 | 0.00672 | 0.00672 | 0.00672 | c |  |  | 0.0011703 | md/av | 0.000995 | 0.000995 | 0.00116 | 0.000361 | ap
Fluorene | 86737 | XXX | 0.0434 | 0.0434 | 0.0434 | 0.0434 | 0.0434 | 0.0434 | c |  |  | 0.00706 | md/av | 0.00691 | 0.00691 | 0.00567 | 0.00169 | ap
Formaldehyde | 50000 | XXX | 1.7261 | 1.7261 | 1.7261 | 1.7261 | 1.7261 | 1.7261 | v |  |  | 27.3333 | md/av | 20.5 | 20.5 | 20.5 | 20.5 | ap
Furans | 1080 | XXX
Hexane | 110543 | XXX | 0.0269 | 0.0269 | 0.0269 | 0.0269 | 0.0269 | 0.0269 | v | 5.39 | sd | 0.7775 | md/av |  |  | 1.11 | 0.445 | ap
Chromium | 7440473 | XXX | 0.0032 | 0.0032 | 0.0032 | 0.0032 | 0.0032 | 0.0032 | sd
Chromium hexavalent | 18540299 | XXX | 0.0002 | 0.0002 | 0.0002 | 0.0002 | 0.0002 | 0.0002 | sd
Hydrogen chloride | 7647010 | XXX | 0.1863 | 0.1863 | 0.1863 | 0.1863 | 0.1863 | 0.1863 | v
Hydrogen Sulfide | 7783064 | XXX
Indeno(1,2,3-cd)pyrene | 193395 | XXX | 2.57e-05 | 2.57e-05 | 2.84e-05 | 2.84e-05 | 2.84e-05 | 2.84e-05 | sd
Isobutane | 75285 | [10 empty] | 3.75 | md/av |  |  |  | 3.75 | ap
Lead | 7439921 | XXX | 0.0083 | 0.0083 | 0.0083 | 0.0083 | 0.0083 | 0.0083 | v
Manganese | 7439965 | XXX | 0.0031 | 0.0031 | 0.0031 | 0.0031 | 0.0031 | 0.0031 | v
Mercury | 7439976 | XXX | 0.0023 | 0.0023 | 0.0023 | 0.0023 | 0.0023 | 0.0023 | sd
Methanol | 67651 | XXX | [9 empty] | 3.7 | md/av | 3.06 | 3.06 | 2.5 | 2.48 | ap
Methylcyclohexane | 108872 | [10 empty] | 0.784 | md/av |  |  | 1.23 | 0.338 | ap
Methylene chloride | 74953 | XXX | [9 empty] | 0.083133 | md/av | 0.0412 | 0.0412 | 0.02 | 0.147 | ap
Naphthalene | 91203 | XXX | 0.0197 | 0.0197 | 0.0197 | 0.0197 | 0.0197 | 0.0197 | v |  |  | 0.1052 | md/av | 0.0971 | 0.0971 | 0.0251 | 0.0963 | ap
Nickel | 7440020 | XXX | 0.0039 | 0.0039 | 0.0039 | 0.0039 | 0.0039 | 0.0039 | v
Nonane | 111842 | [10 empty] | 0.0704 | md/av |  |  | 0.11 | 0.0308 | ap
Octane | 111659 | [10 empty] | 0.2127 | md/av |  |  | 0.351 | 0.0744 | ap
Pentane | 109660 | [10 empty] | 2.065 | md/av |  |  | 2.6 | 1.53 | ap
Perylene | 198550 | [10 empty] | 4.97e-06 | md/av |  |  |  | 4.97e-06 | ap
Phenanthrene | 85018 | XXX | 0.0868 | 0.0868 | 0.0868 | 0.0868 | 0.0868 | 0.0868 | c |  |  | 0.0093567 | md/av | 0.00707 | 0.00707 | 0.0104 | 0.00353 | ap
Phenol | 108952 | XXX | [9 empty] | 0.03305 | md/av |  |  | 0.024 | 0.0421 | ap
PAH * | 1150 | XXX | 0.0559 | 0.0559 | 0.0559 | 0.0559 | 0.0559 | 0.0559 | v |  |  | 0.14763 | md/av | 0.141 | 0.141 | 0.0269 | 0.134 | ap
Propane | 74986 | [10 empty] | 35.3 | md/av |  |  | 41.9 | 28.7 | ap
Propylene | 115071 | XXX | 0.467 | 0.467 | 0.467 | 0.467 | 0.467 | 0.467 | v |  |  | 18.69 | md/av | 16 | 16 | 5.38 |  | sd
Pyrene | 129000 | XXX | 0.0147 | 0.0147 | 0.0147 | 0.0147 | 0.0147 | 0.0147 | c |  |  | 0.0018413 | md/av | 0.00179 | 0.00179 | 0.00136 | 0.000584 | ap
Selenium | 7782492 | XXX | 0.0098 | 0.0098 | 0.0098 | 0.0098 | 0.0098 | 0.0098 | sd | 10.5 | sd
Styrene | 100425 | XXX | [9 empty] | 0.034067 | md/av | 0.0119 | 0.0119 | 0.0236 | 0.0548 | ap
Tetrachloroethane (Perc) | 127184 | XXX | [9 empty] | 0.00248 | md/av |  |  | 0.00248
Toluene | 108883 | XXX | 0.1054 | 0.1054 | 0.1054 | 0.1054 | 0.1054 | 0.1054 | v |  |  | 0.744 | md/av | 0.558 | 0.558 | 0.558 | 0.558 | ap
Diesel Particulate | 9901 | XXX | 47.8 | 7.85 | 7.85 | 7.85 | 7.85 | 7.85 | sd
Vinyl chloride | 75014 | XXX | [9 empty] | 0.017987 | md/av | 0.00718 | 0.00718 | 0.0149 | 0.0247 | ap
Xylenes | 1330207 | XXX | 0.0424 | 0.0424 | 0.0424 | 0.0424 | 0.0424 | 0.0424 | v |  |  | 0.28067 | md/av | 0.195 | 0.195 | 0.184 | 0.268 | ap
Zinc | 7440666 | XXX | 0.0224 | 0.0224 | 0.0224 | 0.0224 | 0.0224 | 0.0224 | v
* FOOT NOTES
| SOURCE OF DATA |  |  |  | EMISSION CONTROLS |  |  |  |  | ABBREVIATIONS |  |  |  |  | NATURAL GAS
| c = | CARB |  |  | UNC | Uncontrolled |  |  |  | PAH = | Polycyclic aromatic hydrocarbons |  |  |  | 4SL | 4 Stroke lean burn
| sc = | SCAQMD |  |  | ITR | Ignition timing retard |  |  |  | SC = | Source of emission factors |  |  |  | 4SR | 4 Stroke rich burn
| sd = | SDCAPCD |  |  | AFR | Air to fuel ratio |  |  |  | TSP = | Total suspended particulates |  |  |  | 4SL | 4 Stroke lean burn
| v = | VCAPCD |  |  | WI | Water injection |  |  |  | Vendor = | Vendor to supply data |  |  |  | 2SL | 2 Stroke lean burn
| ap = | USEPA - AP-42, 5th Edition |  |  | SCR | Selective catalytic reduction
| md / av = | MDAQMD & AVAPCD |  |  | NSCR | Non-elective catalytic reduction
| NG ¹ Emission factors were calculated in units of (lb/MMBtu) based on procedures in EPA Method 19, then converted from lb/Mmbtu to lb/MMscf by multiplying by estimated heat content of fuel, 1000 Btu/scf. | [8 empty] | Propane toxic emission factors were calculated from the natural gas toxic emission factors using the following formula:
[10 empty] | TEFP = | TEFNG * HVP / HVNG
[10 empty] | TEFP = | Propane toxic emission factor |  |  |  | HVP = | Heating value for propane
[10 empty] | TEFNG = | Average of natural gas toxic emission factors |  |  |  | HVNG = | Heating value for natural gas
<=600 bhp diesel IC Engine and Gasoline condensable and non-condensable emission factors
calculated using the ratio 1.241E-01 pm condensable / pm non-condensable derived from >600 bhp
diesel emission factors. PM=PM10=PM2.5

## Sheet1
Large ICE - Greater than 600 bhp Diesel or Dual Fuel
SCC | 20200401 | Pollutant |  | Emission Factor (lbs/1,000 gallon burned) |  |  | Ratio | Notes
| 20200402 |  |  | Filterable |  | Total | PM Condensable / PM Filterable | Average distillate oil heating value of 137 MMBtu/1000 gallons.
|  |  |  | Non-Condensable | Condensable |  |  | To convert from (lb/MMBtu) to (lb/1000 gallons), multiply by 137.
|  |  |  | Front half Method 5 | Back half Method 5
|  |  | Pollutant ID | x = 5 |  | x = 1
|  | PM | 1110x | 8.5 | 1.05 | 9.55 | 0.12353
|  | PM10 | 8510x | 6.8 | 1.05 | 7.85
|  | PM2.5 | 8810x | 6.5 | 1.05 | 7.55
Turbine - Diesel
SCC | 20200101 | Pollutant |  | Emission Factor (lbs/1,000 gallon burned) |  |  | Ratio | Notes
|  |  |  | Filterable |  | Total | PM Condensable / PM Filterable | Average distillate oil heating value of 139 MMBtu/1000 gallons.
|  |  |  | Non-Condensable | Condensable |  |  | To convert from (lb/MMBtu) to (lb/1000 gallons), multiply by 139.
|  |  |  | Front half Method 5 | Back half Method 5
|  |  | Pollutant ID | x = 5 |  | x = 1
|  | PM | 1110x | 0.5977 | 1.0008 | 1.5985 | 1.6744
|  | PM10 | 8510x | 0.57407 | 1.0008 | 1.5749
|  | PM2.5 | 8810x | 0.53793 | 1.0008 | 1.5387
ICE - Diesel
SCC | 20200102 | Pollutant |  | Emission Factor (lbs/1,000 gallon burned) |  |  | Ratio | Notes
|  |  |  | Filterable |  | Total | PM Condensable / PM Filterable | Average distillate oil heating value of 137 MMBtu/1000 gallons.
|  |  |  | Non-Condensable | Condensable |  |  | To convert from (lb/MMBtu) to (lb/1000 gallons), multiply by 137.
|  |  |  | Front half Method 5 | Back half Method 5
|  |  | Pollutant ID | x = 5 |  | x = 1
|  | PM | 1110x | 42.5 | 5.25 | 47.75 | 0.12353
|  | PM10 | 8510x | 42.5 | 5.25 | 47.75
|  | PM2.5 | 8810x | 42.5 | 5.25 | 47.75
MDAQMD Default Emission Factors
|  | PM | 1110x | 4.352 | 0.5376 | 4.8896 | 0.12353
|  | PM10 | 8510x | 4.248 | 0.5376 | 4.7856
|  | PM2.5 | 8810x | 4.209 | 0.5376 | 4.7466
ICE - Natural Gas 2-Cycle Lean Burn
SCC | 20200252 | Pollutant |  | Emission Factor (lbs/MMBtu burned) |  |  | Ratio | Notes
|  |  |  | Filterable |  | Total | PM Condensable / PM Filterable | Average natural gas heating value (HHV) of 1020 Btu/scf at 60 deg. F.
|  |  |  | Non-Condensable | Condensable |  |  | To convert from (lb/MMBtu) to (lb/10^6 scf) multiply by 1020.
|  |  |  | Front half Method 5 | Back half Method 5
|  |  | Pollutant ID | x = 5 |  | x = 1
|  | PM | 1110x | 0.0384 | 0.00991 | 0.04831 | 0.25807
|  | PM10 | 8510x | 0.0384 | 0.00991 | 0.04831
|  | PM2.5 | 8810x | 0.0384 | 0.00991 | 0.04831
ICE - Natural Gas - 4-Cycle Rich Burn
SCC | 20200253 | Pollutant |  | Emission Factor (lbs/MMBtu burned) |  |  | Ratio | Notes
|  |  |  | Filterable |  | Total | PM Condensable / PM Filterable | Average natural gas heating value (HHV) of 1020 Btu/scf at 60 deg. F.
|  |  |  | Non-Condensable | Condensable |  |  | To convert from (lb/MMBtu) to (lb/10^6 scf) multiply by 1020.
|  |  |  | Front half Method 5 | Back half Method 5
|  |  | Pollutant ID | x = 5 |  | x = 1
|  | PM | 1110x | 0.0095 | 0.00991 | 0.01941 | 1.0432
|  | PM10 | 8510x | 0.0095 | 0.00991 | 0.01941
|  | PM2.5 | 8810x | 0.0095 | 0.00991 | 0.01941
ICE - Natural Gas - 4-Cycle Lean Burn
SCC | 20200254 | Pollutant |  | Emission Factor (lbs/MMBtu burned) |  |  | Ratio | Notes
|  |  |  | Filterable |  | Total | PM Condensable / PM Filterable | Average natural gas heating value (HHV) of 1020 Btu/scf at 60 deg. F.
|  |  |  | Non-Condensable | Condensable |  |  | To convert from (lb/MMBtu) to (lb/10^6 scf) multiply by 1020.
|  |  |  | Front half Method 5 | Back half Method 5
|  |  | Pollutant ID | x = 5 |  | x = 1
|  | PM | 1110x | 7.71e-05 | 0.00991 | 0.0099871 | 128.5344
|  | PM10 | 8510x | 7.71e-05 | 0.00991 | 0.0099871
|  | PM2.5 | 8810x | 7.71e-05 | 0.00991 | 0.0099871
Turbine - Natural Gas
SCC | 20100201 | Pollutant |  | Emission Factor (lbs/MMBtu burned) |  |  | Ratio | Notes
| 20200201 |  |  | Filterable |  | Total | PM Condensable / PM Filterable | Average natural gas heating value (HHV) of 1020 Btu/scf at 60 deg. F.
| 20200203 |  |  | Non-Condensable | Condensable |  |  | To convert from (lb/MMBtu) to (lb/10^6 scf) multiply by 1020.
| 20300202 |  |  | Front half Method 5 | Back half Method 5
| 20300203 |  | Pollutant ID | x = 5 |  | x = 1
|  | PM | 1110x | 0.0019 | 0.0047 | 0.0066 | 2.4737
|  | PM10 | 8510x | 0.0019 | 0.0047 | 0.0066
|  | PM2.5 | 8810x | 0.0019 | 0.0047 | 0.0066
Turbine - Diesel
SCC | 20100101 | Pollutant |  | Emission Factor (lbs/MMBtu burned) |  |  | Ratio | Notes
| 20200101 |  |  | Filterable |  | Total | PM Condensable / PM Filterable | Average distillate oil heating value of 139 MMBtu/1000 gallons.
| 20200103 |  |  | Non-Condensable | Condensable |  |  | To convert from (lb/MMBtu) to (lb/10^3 gallons) multiply by 139.
| 20300102 |  |  | Front half Method 5 | Back half Method 5
|  |  | Pollutant ID | x = 5 |  | x = 1
|  | PM | 1110x | 0.0043 | 0.0072 | 0.0115 | 1.6744
|  | PM10 | 8510x | 0.00413 | 0.0072 | 0.01133
|  | PM2.5 | 8810x | 0.00387 | 0.0072 | 0.01107
4/27/2015: Correction- change units from lb/MMscf to lb/MMBtu for NG ICE, Turbine NG, and Turbine Diesel. CJA.