## EmFac
DEFAULT EMISSION FACTORS FOR BOILER - 2013
FUEL |  | NATURAL GAS | [5 empty] | FUEL OIL (diesel / number 2) |  |  |  | PROPANE * |  |  | BUTANE *
Emission Reporting Unit (ERU) |  | millions of cubic feet (mmcf) | [5 empty] | 1,000 gallons |  |  |  | 1,000 gallons |  |  | 1,000 gallons
Heating Value (Btu/ERU) |  | 1,000 MMBtu/mmcf | [5 empty] | 128 MMBtu / 1,000 gallons |  |  |  | 91.5 MMBtu / 1,000gallons |  |  | 102.0 MMBtu / 1,000gallons
Emission Factor Units |  | pounds per mmcf | [5 empty] | pounds per 1,000 gallons |  |  |  | pounds per 1,000 gallons |  |  | pounds per 1,000 gallons
Size / Type of Boiler |  | <10 MMBtu/hr | 10-100 MMBtu/hr | >100 MMBtu/hr | Tangential | Residential | SC * | <100 MMBtu/hr | >100 MMBtu/hr | Residential | SC * | Commercial | Industrial | SC * | Commercial | Industrial | SC *
SCC Number |  | 1-01-006-02 | 1-01-006-02 | 1-01-006-01 | 1-01-006-04 | A2104006000 |  | 1-02-005-01/02/03 | 1-01-005-01 | A2104004000 |  | 1-03-010-02 | 1-02-010-02 |  | 1-03-010-01 | 1-02-010-01
|  | 1-02-006-02 | 1-02-006-02 | 1-02-006-01 |  | A2104006010 |  | 1-03-005-02/03 | 1-02-005-01 | A2104011000
|  | 1-02-006-02/03 | 1-02-006-02/03 | 1-03-006-01 |  |  |  |  | 1-03-005-01
POLLUTANT | CAS #
CRITERIA
NOx | 42603
Uncontrolled |  | 100 | 100 |  | 170 | 94 | ap | 20 | 24 | 18 | ap | 14 | 19 | ap | 15 | 21 | ap
Pre-NSPS |  |  |  | 280 |  |  | ap
Post-NSPS |  |  |  | 190 |  |  | ap
Low NOx |  | 50 | 50 | 140 |  |  | ap |  | 10 |  | ap
FGR |  | 32 | 32 | 100 | 76 |  | ap |  | 10 |  | sp
N2O | 10024972
Uncontrolled |  | 2.2 | 2.2 | 2.2 | 2.2 | 2.2 | ap | 0.11 | 0.11 | 0.05 | ap | 0.9 | 0.9 | ap | 0.9 | 0.9 | ap
Low NOx |  | 0.64 | 0.64 | 0.64 | 0.64 | 0.64 | ap
CO | 42101
Uncontrolled |  | 84 | 84 |  | 24 | 40 | ap | 5 | 5 | 5 | ap | 1.9 | 3.2 | ap | 2.1 | 3.6 | ap
Pre-NSPS |  |  |  | 86.6 |  |  | sd
Post-NSPS |  |  |  | 84 |  |  | ap
Low NOx |  | 84 | 84 | 84 |  |  | ap |  | 5 | 5 | ap
FGR |  | 84 | 84 | 84 | 98 |  | ap |  | 5 |  | ap
SOX * | 42401 | 0.6 | 0.6 | 0.6 | 0.6 | 0.6 | ap | 7.1 | 7.1 | 7.1 | ap | 0.018 | 0.018 | ap | 0.016 | 0.016 | ap
PM
Non-Condensable | 11105 | 1.9 | 1.9 | 1.9 | 1.9 | 1.9 | ap | 2 | 2 | 0.4 | ap | 0.2 | 0.2 | ap | 0.2 | 0.2 | ap
Condensable |  | 5.7 | 5.7 | 5.7 | 5.7 | 5.7 | ap | 1.3 | 1.3 | 1.3 | ap | 0.5 | 0.5 | ap | 0.6 | 0.6 | ap
Total | 11101 | 7.6 | 7.6 | 7.6 | 7.6 | 7.6 | ap | 3.3 | 3.3 | 1.7 | ap | 0.7 | 0.7 | ap | 0.8 | 0.8 | ap
PM10
Non-Condensable | 85105 | 1.9 | 1.9 | 1.9 | 1.9 | 1.9 | ap | 1 | 1 | 0.2 | ap/md | 0.2 | 0.2 | ap | 0.2 | 0.2 | ap
Condensable |  | 5.7 | 5.7 | 5.7 | 5.7 | 5.7 | ap | 1.3 | 1.3 | 1.3 | ap/md | 0.5 | 0.5 | ap | 0.6 | 0.6 | ap
Total | 85101 | 7.6 | 7.6 | 7.6 | 7.6 | 7.6 | ap | 2.3 | 2.3 | 1.7 | ap/md | 0.7 | 0.7 | ap | 0.8 | 0.8 | ap
PM2.5
Non-Condensable | 88105 | 1.9 | 1.9 | 1.9 | 1.9 | 1.9 | ap | 0.25 | 0.25 | 0.2 | ap/md | 0.2 | 0.2 | ap | 0.2 | 0.2 | ap
Condensable |  | 5.7 | 5.7 | 5.7 | 5.7 | 5.7 | ap | 1.3 | 1.3 | 1.3 | ap/md | 0.5 | 0.5 | ap | 0.6 | 0.6 | ap
Total | 88101 | 7.6 | 7.6 | 7.6 | 7.6 | 7.6 | ap | 1.55 | 1.55 | 1.5 | ap/md | 0.7 | 0.7 | ap | 0.8 | 0.8 | ap
CO2 |  | 120000 | 120000 | 120000 | 120000 | 120000 | ap | 22300 | 22300 | 22300 | ap | 12500 | 12500 | ap | 14300 | 14300 | ap
ORGANIC GASES
TOG | 43101 | 11 | 11 | 11 | 11 | 11 | ap | 0.556 | 0.556 | 2.493 | ap | 0.5 | 0.5 | ap | 0.6 | 0.6 | ap
ROG / VOC |  | 5.5 | 5.5 | 5.5 | 5.5 | 5.5 | ap
Methane | 74828 | 2.3 | 2.3 | 2.3 | 2.3 | 2.3 | ap | 0.216 | 0.216 | 1.78 | ap | 0.2 | 0.2 | ap | 0.2 | 0.2 | ap
NMTOC | [7 empty] | 0.34 | 0.34 | 0.713 | ap
TOXIC SUBSTANCES
Acenaphthene | 83329 | 1.8e-06 | 1.8e-06 | 1.8e-06 | 1.8e-06 | 1.8e-06 | ap | 0.000211 | 0.000211 |  | arb | 1.647e-07 | 1.647e-07 | md/av | 1.836e-07 | 1.836e-07 | md/av
Acenaphthylene | 208968 | 1.8e-06 | 1.8e-06 | 1.8e-06 | 1.8e-06 | 1.8e-06 | ap | 6.5e-05 | 6.5e-05 |  | arb | 1.647e-07 | 1.647e-07 | md/av | 1.836e-07 | 1.836e-07 | md/av
Acetaldehyde | 75070 | 0.0043 | 0.0031 | 0.0009 |  |  | vc | 0.3506 | 0.3506 | 0.3506 | vc | 0.00028365 | 8.235e-05 | md/av | 0.0003162 | 9.18e-05 | md/av
Acrolein | 107028 | 0.0027 | 0.0027 | 0.0008 |  |  | vc | 0.3506 | 0.3506 | 0.3506 | vc | 0.00024705 | 7.32e-05 | md/av | 0.0002754 | 8.16e-05 | md/av
Ammonia | 42604
Anthracene | 120127 | 2.4e-06 | 2.4e-06 | 2.4e-06 | 2.4e-06 | 2.4e-06 | ap | 2.39e-05 | 2.39e-05 |  | arb | 2.196e-07 | 2.196e-07 | md/av | 2.448e-07 | 2.448e-07 | md/av
Arsenic | 7440382 | 0.0002 | 0.0002 | 0.0002 | 0.0002 | 0.0002 | ap | 0.0016 | 0.0016 | 0.0016 | vc | 1.83e-05 | 1.83e-05 | md/av | 2.04e-05 | 2.04e-05 | md/av
Barium | 7440393 | 0.0044 | 0.0044 | 0.0044 | 0.0044 | 0.0044 | ap | 3.84e-07 | 3.84e-07 | 3.84e-07 | ap | 0.0004026 | 0.0004026 | md/av | 0.0004488 | 0.0004488 | md/av
Benzaldehyde | 100527 | 0.0164 | 0.0164 | 0.0164 | 0.0164 | 0.0164 | c |  |  |  |  | 0.0015006 | 0.0015006 | md/av | 0.0016728 | 0.0016728 | md/av
Benzene | 71432 | 0.008 | 0.0058 | 0.0017 | 0.44 | 0.44 | vc/sd | 0.0044 | 0.0044 | 0.0044 | vc | 0.0005307 | 0.00015555 | md/av | 0.0005916 | 0.0001734 | md/av
Benzo(a)anthracene | 56553 | 1.8e-06 | 1.8e-06 | 1.8e-06 | 1.8e-06 | 1.8e-06 | ap | 1.35e-05 | 1.35e-05 |  | arb | 1.647e-07 | 1.647e-07 | md/av | 1.836e-07 | 1.836e-07 | md/av
Benzo(a)pyrene | 50328 | 1.6e-06 | 1.6e-06 | 1.6e-06 | 1.6e-06 | 1.6e-06 | ap | 7.55e-06 | 7.55e-06 |  | arb | 1.464e-07 | 1.464e-07 | md/av | 1.632e-07 | 1.632e-07 | md/av
Benzo(b)fluoranthene | 205992 | 1.8e-06 | 1.8e-06 | 1.8e-06 | 1.8e-06 | 1.8e-06 | ap | 6.67e-06 | 6.67e-06 |  | arb | 1.647e-07 | 1.647e-07 | md/av | 1.836e-07 | 1.836e-07 | md/av
Benzo(b,k)fluoranthene | [7 empty] | 1.48e-06 | 1.48e-06 | 1.48e-06 | ap
Benzo(e)pyrene | 192972 | [6 empty] | 1.4e-05 | 1.4e-05 |  | arb
Benzo(g,h,I)perylene | 191242 | 1.6e-06 | 1.6e-06 | 1.6e-06 | 1.6e-06 | 1.6e-06 | ap | 8.5e-06 | 8.5e-06 |  | arb | 1.464e-07 | 1.464e-07 | md/av | 1.632e-07 | 1.632e-07 | md/av
Benzo(k)fluoranthene | 205823 | 1.8e-06 | 1.8e-06 | 1.8e-06 | 1.8e-06 | 1.8e-06 | ap | 8.31e-05 | 8.31e-05 |  | arb | 1.647e-07 | 1.647e-07 | md/av | 1.836e-07 | 1.836e-07 | md/av
Beryllium | 7440417 | 1.2e-05 | 1.2e-05 | 1.2e-05 | 1.2e-05 | 1.2e-05 | ap | ND | ND | ND | vc | 1.098e-06 | 1.098e-06 | md/av | 1.224e-06 | 1.224e-06 | md/av
1,3-Butadiene | 106990 | [6 empty] | 0.0148 | 0.0148 | 0.0148 | vc
Butane | 106978 | 2.1 | 2.1 | 2.1 | 2.1 | 2.1 | ap |  |  |  |  | 0.19215 | 0.19215 | md/av | 0.2142 | 0.2142 | md/av
Cadmium | 7440439 | 0.0011 | 0.0011 | 0.0011 | 0.0011 | 0.0011 | ap | 0.0015 | 0.0015 | 0.0015 | vc | 0.00010065 | 0.00010065 | md/av | 0.0001122 | 0.0001122 | md/av
Chlorine | 7782505
Chlorobenzene | 108907 | [6 empty] | 0.0002 | 0.0002 | 0.0002 | vc
2-Chloronaphthalene | 91587 | [6 empty] | 1.84e-05 | 1.84e-05 |  | arb
Chromium (total) | 7440473 | 0.0014 | 0.0014 | 0.0014 | 0.0014 | 0.0014 | ap | 0.0006 | 0.0006 | 0.0006 | vc | 0.0001281 | 0.0001281 | md/av | 0.0001428 | 0.0001428 | md/av
Chromium (hexavalent) | 18540299 | [6 empty] | 0.0001 | 0.0001 | 0.0001 | vc
Chrysene | 218019 | 1.8e-06 | 1.8e-06 | 1.8e-06 | 1.8e-06 | 1.8e-06 | ap | 1.28e-05 | 1.28e-05 |  | arb | 1.647e-07 | 1.647e-07 | md/av | 1.836e-07 | 1.836e-07 | md/av
Cobalt | 7440484 | 8.4e-05 | 8.4e-05 | 8.4e-05 | 8.4e-05 | 8.4e-05 | ap |  |  |  |  | 7.686e-06 | 7.686e-06 | md/av | 8.568e-06 | 8.568e-06 | md/av
Copper | 7440508 | 0.00085 | 0.00085 | 0.00085 | 0.00085 | 0.00085 | ap | 0.0041 | 0.0041 | 0.0041 | vc | 7.7775e-05 | 7.7775e-05 | md/av | 8.67e-05 | 8.67e-05 | md/av
Dibenzo(a,h)anthracene | 53703 | 1.6e-06 | 1.6e-06 | 1.6e-06 | 1.6e-06 | 1.6e-06 | ap | 6.49e-06 | 6.49e-06 |  | arb | 1.464e-07 | 1.464e-07 | md/av | 1.632e-07 | 1.632e-07 | md/av
Dichlorobenzene | 25321226 | 0.0012 | 0.0012 | 0.0012 | 0.0012 | 0.0012 | ap |  |  |  |  | 0.0001098 | 0.0001098 | md/av | 0.0001224 | 0.0001224 | md/av
7,12-Dimethylbenz(a)anthracene | 57976 | 1.6e-05 | 1.6e-05 | 1.6e-05 | 1.6e-05 | 1.6e-05 | ap |  |  |  |  | 1.464e-06 | 1.464e-06 | md/av | 1.632e-06 | 1.632e-06 | md/av
Dioxins | 1085 | [6 empty] | ND | ND | ND | vc
Ethane | 74840 | 3.1 | 3.1 | 3.1 | 3.1 | 3.1 | ap |  |  |  |  | 0.28365 | 0.28365 | md/av | 0.3162 | 0.3162 | md/av
Ethyl Benzene | 100414 | 0.0095 | 0.0069 | 0.002 |  |  | vc | 0.0002 | 0.0002 | 0.0002 | vc | 0.00063135 | 0.000183 | md/av | 0.0007038 | 0.000204 | md/av
Fluoranthene | 206440 | 3e-06 | 3e-06 | 3e-06 | 3e-06 | 3e-06 | ap | 3.32e-05 | 3.32e-05 |  | arb | 2.745e-07 | 2.745e-07 | md/av | 3.06e-07 | 3.06e-07 | md/av
Fluorene | 86737 | 2.8e-06 | 2.8e-06 | 2.8e-06 | 2.8e-06 | 2.8e-06 | ap | 0.000117 | 0.000117 |  | arb | 2.562e-07 | 2.562e-07 | md/av | 2.856e-07 | 2.856e-07 | md/av
Formaldehyde | 50000 | 0.017 | 0.075 | 0.075 | 0.075 | 0.075 | ap | 0.3506 | 0.3506 | 0.3506 | vc | 0.0068625 | 0.0068625 | md/av | 0.00765 | 0.00765 | md/av
Furans | 1080 | [6 empty] | ND | ND | ND | vc
Hexane | 110543 | 0.0063 | 0.0046 | 0.0013 | 0.11 | 0.11 | vc/sd | 0.0035 | 0.0035 | 0.0035 | vc | 0.0004209 | 0.00011895 | md/av | 0.0004692 | 0.0001326 | md/av
Hydrogen Chloride | 42302 | [6 empty] | 0.1863 | 0.1863 | 0.1863 | vc
Hydrogen Sulfide | 7783064
Indeno(1,2,3-cd)pyrene | 193395 | 1.8e-06 | 1.8e-06 | 1.8e-06 | 1.8e-06 | 1.8e-06 | ap | 6.64e-06 | 6.64e-06 |  | arb | 1.647e-07 | 1.647e-07 | md/av | 1.836e-07 | 1.836e-07 | md/av
Isopropanol | 67630
Lead | 7439921 | 0.0005 | 0.0005 | 0.0005 | 0.0005 | 0.0005 | ap | 0.0083 | 0.0083 | 0.0083 | vc | 4.575e-05 | 4.575e-05 | md/av | 5.1e-05 | 5.1e-05 | md/av
Manganese | 7439965 | 0.00038 | 0.00038 | 0.00038 | 0.00038 | 0.00038 | ap | 0.0031 | 0.0031 | 0.0031 | vc | 3.477e-05 | 3.477e-05 | md/av | 3.876e-05 | 3.876e-05 | md/av
Mercury | 7439976 | 0.00026 | 0.00026 | 0.00026 | 0.00026 | 0.00026 | ap | 0.002 | 0.002 | 0.002 | vc | 2.379e-05 | 2.379e-05 | md/av | 2.652e-05 | 2.652e-05 | md/av
3-methylchloranthrene | 56495 | 1.8e-06 | 1.8e-06 | 1.8e-06 | 1.8e-06 | 1.8e-06 | ap |  |  |  |  | 1.647e-07 | 1.647e-07 | md/av | 1.836e-07 | 1.836e-07 | md/av
Methyl chloroform | 71556 | [6 empty] | 0.000236 | 0.000236 | 0.000236 | ap
2-Methylnaphthalene | 91576 | 2.4e-05 | 2.4e-05 | 2.4e-05 | 2.4e-05 | 2.4e-05 | ap | 0.00014 | 0.00014 |  | arb | 2.196e-06 | 2.196e-06 | md/av | 2.448e-06 | 2.448e-06 | md/av
Molybdenum | 7439987 | 0.0011 | 0.0011 | 0.0011 | 0.0011 | 0.0011 | ap |  |  |  |  | 0.00010065 | 0.00010065 | md/av | 0.0001122 | 0.0001122 | md/av
Naphthalene | 91203 | 0.0003 | 0.0003 | 0.0003 | 0.00061 | 0.00061 | vc/ap | 0.0053 | 0.0053 | 0.0053 | vc | 2.745e-05 | 2.745e-05 | md/av | 3.06e-05 | 3.06e-05 | md/av
Nickel | 7440020 | 0.0021 | 0.0021 | 0.0021 | 0.0021 | 0.0021 | ap | 0.0039 | 0.0039 | 0.0039 | vc | 0.00019215 | 0.00019215 | md/av | 0.0002142 | 0.0002142 | md/av
PAH's | 1150 | 0.0004 | 0.0004 | 0.0004 |  |  | vc | 0.0498 | 0.0498 | 0.0498 | vc | 3.66e-05 | 3.66e-05 | md/av | 4.08e-05 | 4.08e-05 | md/av
Pentane | 109660 | 2.6 | 2.6 | 2.6 | 2.6 | 2.6 | ap |  |  |  |  | 0.2379 | 0.2379 | md/av | 0.2652 | 0.2652 | md/av
Perylene | 198550 | [6 empty] | 2.71e-05 | 2.71e-05 |  | arb
Phenanathrene | 85018 | 1.7e-05 | 1.7e-05 | 1.7e-05 | 1.7e-05 | 1.7e-05 | ap | 0.000372 | 0.000372 |  | arb | 1.5555e-06 | 1.5555e-06 | md/av | 1.734e-06 | 1.734e-06 | md/av
Propane | 74986 | 1.6 | 1.6 | 1.6 | 1.6 | 1.6 | ap |  |  |  |  | 0.1464 | 0.1464 | md/av | 0.1632 | 0.1632 | md/av
Propylene | 115071 | 0.731 | 0.53 | 0.01533 |  |  |  | 0.01 | 0.01 | 0.01 | vc | 0.048495 | 0.0014027 | md/av | 0.05406 | 0.0015637 | md/av
Pyrene | 129000 | 5e-06 | 5e-06 | 5e-06 | 5e-06 | 5e-06 | ap | 4.08e-05 | 4.08e-05 |  | arb | 4.575e-07 | 4.575e-07 | md/av | 5.1e-07 | 5.1e-07 | md/av
OCDD | 3268879 | [6 empty] | 3.1e-09 | 3.1e-09 | 3.1e-09 | ap
Selenium | 7782492 | 2.4e-05 | 2.4e-05 | 2.4e-05 | 2.4e-05 | 2.4e-05 | ap | 0.0022 | 0.0022 | 0.0022 | vc | 2.196e-06 | 2.196e-06 | md/av | 2.448e-06 | 2.448e-06 | md/av
Toluene | 108883 | 0.0366 | 0.0265 | 0.0078 | 0.22 | 0.22 | vc/sd | 0.0044 | 0.0044 | 0.0044 | vc | 0.0024247 | 0.0007137 | md/av | 0.002703 | 0.0007956 | md/av
Vanadium | 7440622 | 0.0023 | 0.0023 | 0.0023 | 0.0023 | 0.0023 | ap |  |  |  |  | 0.00021045 | 0.00021045 | md/av | 0.0002346 | 0.0002346 | md/av
Xylenes | 1210 | 0.0272 | 0.0197 | 0.0058 |  |  | vc | 0.0016 | 0.0016 | 0.0016 | vc | 0.0018025 | 0.0005307 | md/av | 0.0020094 | 0.0005916 | md/av
Zinc | 7440666 | 0.029 | 0.029 | 0.029 | 0.029 | 0.029 | ap | 0.0224 | 0.0224 | 0.0224 | vc | 0.0026535 | 0.0026535 | md/av | 0.002958 | 0.002958 | md/av
Revised 4/2013
* | FOOTNOTES
| SC - Source of emission factors |  |  |  |  | Propane toxic Emission Factors (TEFP) were calculated form natural gas | [5 empty] | Butane toxic emission factors (TEFB) were calculated form natural
| arb = | California Air Resources Board |  |  |  | toxic emission factors using the following equations: | [5 empty] | gas toxic emission factors using the following equations:
| ap = | USEPA AP-42 |  |  |  | TEFP = | TEFNG * HVP / HVNG |  |  |  |  | TEFB = | TEFNG * HVB / HVNG
| ad = | San Diego County APCD |  |  |  | TEFP = | Propane toxic emission factor |  |  |  |  | TEFB = | Butane toxic emission factor
| vc = | Ventura County APCD |  |  |  | TEFNG = | Natural gas toxic emission factor |  |  |  |  | TEFNG = | Natural gas toxic emission factor
| md/av = | Mojave Desert AQMD / Antelope Valley APCD |  |  |  | HVP = | Heating value for propane |  |  |  |  | HVB = | Heating value for butane
[6 empty] | HVNG = | Heating value for natural gas |  |  |  |  | HVNG = | Heating value for natural gas
| SO2 - Sulfur content of fuels |  |  |  |  | Commercial propane boiler from 10-100 MMBtu/hr natural gas boiler. | [5 empty] | Commercial butane boiler from 10-100 MMBtu/hr natural gas boiler.
| Natural Gas | 2,000 gr / mmcf |  |  |  | Industrial propane boiler from >100 MMBtu/hr natural gas boiler. | [5 empty] | Industrial butane boiler from >100 MMBtu/hr natural gas boiler.
| Fuel oil | 0.05%
| Propane | .018 gr / 100 ft3
| Butane | .018 gr / 100 ft3

## Profiles
10-11-2000 DRAFT
CALIFORNIA EMISSION INVENTORY DEVELOPMENT AND REPORTING SYSTEM (CEIDARS)
-- Assignments of Organic and PM Speciation Profiles and Fractions by SCC - As Of 10-11-2000 --
** Inventory Year 2000 **
| DELETED | INV. | ORGANIC |  | PM | FRAC | FRAC
SCC | SCC | YEAR | PROFILE | FROG | PROFILE | PM10 | PM2.5 | SCC1N | SCC3N | SCC6N | SCC8N
--------------- | ------- | ---- | ------- | ------- | ------- | ------- | ------- | -------------------- | -------------------- | -------------------- | --------------------
10101002 |  | 2000 | 4 | 0.6601 | 120 | 1 | 1 | EXTCOMB BOILER | ELECTRIC GENERATN | LIQ PETROLEUM GAS | PROPANE
10201002 |  | 2000 | 4 | 0.6601 | 120 | 1 | 1 | EXTCOMB BOILER | INDUSTRIAL | LIQ PETROLEUM GAS | PROPANE
10301002 |  | 2000 | 4 | 0.6601 | 120 | 1 | 1 | EXTCOMB BOILER | COMMERCL-INSTUTNL | LIQ PETROLEUM GAS | PROPANE
10201001 |  | 2000 | 4 | 0.6601 | 120 | 1 | 1 | EXTCOMB BOILER | INDUSTRIAL | LIQ PETROLEUM GAS | BUTANE
10301001 |  | 2000 | 4 | 0.6601 | 120 | 1 | 1 | EXTCOMB BOILER | COMMERCL-INSTUTNL | LIQ PETROLEUM GAS | BUTANE

## Organic
2000-11-29 | DRAFT CALIFORNIA EMISSION INVENTORY DEVELOPMENT AND REPORTING SYSTEM (CEIDARS)
ARB Organic Gas Speciation Profiles
-- Weight Percents of Chemical Species in Total Organic Gas (TOG) --
ORGANIC GAS | WEIGHT %
PROFILE ID | of TOG | SAROAD | CAS | CHEMICAL NAME | PROFILE NAME
----------- | ----------- | ------ | ---------- | -------------------------------------------------------------------------------- | ------------------------------------------------------------------------------
4 | 21.3264 | 43212 | 106978 | N-BUTANE | External combustion boiler - process gas
4 | 19.2953 | 43202 | 74840 | ETHANE | External combustion boiler - process gas
4 | 17.4489 | 43204 | 74986 | PROPANE | External combustion boiler - process gas
4 | 16.1564 | 43205 | 115071 | PROPYLENE | External combustion boiler - process gas
4 | 7.0165 | 43201 | 74828 | METHANE | External combustion boiler - process gas
4 | 7.0165 | 43502 | 50000 | FORMALDEHYDE | External combustion boiler - process gas
4 | 4.0622 | 43214 | 75285 | ISOBUTANE | External combustion boiler - process gas
TOTAL | 92.3222

## PM
2000-07-20
CALIFORNIA EMISSION INVENTORY AND REPORTING SYSTEM (CEIDARS)
-- Particulate Matter (PM) Speciation Profiles --
(Weight Percent of Chemical Species in Total Particulate Matter)
I. ORIGINAL FORMAT PROFILES:
(all species included in total 100%)
[5 empty] | WEIGHT % | WEIGHT % | WEIGHT %
PM PROFILE ID | CHEMICAL NAME | SPECIE | CAS | SAROAD | of PM TOTAL | of PM 10 | of PM 2.5 | PM PROFILE NAME
------------- | ---------------- | ------ | ---------- | ------ | ------------- | ---------- | ----------- | ------------------------------
120 | ELEM CARBON | C(E) | 7440440 | 12116 | 50 | 50 | 50 | GASEOUS MATERIAL COMBUSTION
120 | SULFATES | SO4 |  | 12403 | 20 | 20 | 20 | GASEOUS MATERIAL COMBUSTION
120 | OTHER | OTHER | 99999 | 12999 | 30 | 30 | 30 | GASEOUS MATERIAL COMBUSTION
|  |  |  | TOTAL | 100 | 100 | 100