## Instructions
EMISSION | HARP / CEIDARS |  | FORM
YEAR | CONCRETE BATCH PLANT
2007 | INSTRUCTIONS |  | INST
1. | This form is to be completed by Owner/Operators of the Concrete Batch Plant.
2. | Complete one form "CBP" for each Concrete Batch Plant that this Company operated within the District during the emission year. An emission year is a calendar year.
3. | This form has 1 worksheet entitle "CBP" that need to be completed.
4. | Aqua colored fields must be completed along with the 'Certification' in Section "E".
5. | Company, Facility and Permit Numbers and most of the information in Section "A" comes from the District permit.
6. | The following information must be completed in Section "C"
| A. | Name of firm that manufactured the equipment
| B. | Manufacturer's model number
| C. | Typical operating schedule of concrete batch plant
| D. | Circle type of plant
| E. | Yards of concrete produced by the plant in yards per year.
1 Yards = 4,024 pounds of mix
The excel spreadsheet will when calculate the annual emissions of PM and PM10 in tons per year.
7. | Complete Section "E" - Certification.
8. | Also completed forms "Location of Facility" (LOC) and "Distance to Receptor" (DIS).

## Concrete Batching
| EMISSION |  |  |  |  | HARP / CEIDARS | [23 empty] | FORM
| YEAR |  |  |  |  | CONCRETE BATCH PLANT
| 20_ _ | [5 empty] | COMPANY NO. ¦__¦__¦__¦__¦ | [9 empty] | FACILITY NO. ¦__¦__¦__¦__¦__¦ | [12 empty] | CBP
A.
|  | Name of Concrete Batching Facility | [13 empty] | Name of Person Filling Out Form
|  | Name of Owner/Operator | [13 empty] | Title
|  | Location / Physical Address of Plant | [13 empty] | Mailing Address
[8 empty] | CA |  |  |  |  | - | [18 empty] | -
|  | City | [5 empty] | ST. |  | ZIP Code +4 | [5 empty] | City | [9 empty] | ST. |  |  | ZIP Code +4
|  | ( |  |  | ) |  |  |  | ( |  |  | )
|  | Telephone Number | [6 empty] | FAX Number | [11 empty] | Email Address
B. |  | District Permit Number | [9 empty] | B | 0 | 0
C. |  | Manufacturer of Equipment: | [21 empty] | Model No.:
|  | Typical Hours of Operation of Concrete Batch Plant: | [16 empty] | hours/day
[19 empty] | days/week | [8 empty] | SIC |  |  | 3273
[19 empty] | weeks/year | [8 empty] | NAICS |  |  | 32720
|  | Type of Plant (Circle Type) | [8 empty] | Truck Mix | [6 empty] | Central Mix
|  | SIC | [8 empty] | 3-05-011-01 | [6 empty] | 3-05-011-01
Rated Capacity (Cubic Yards/hour):
Cubic Yards of Concrete Produced
|  | Pollutant | [8 empty] | Emissions Factors in pounds per cubic yard | [13 empty] | Control Efficiency (%)
[11 empty] | Uncontrolled |  |  | Controlled |  |  |  | Uncontrolled |  |  |  | Controlled |  |  | Truck Mix |  |  |  |  | Central Mix
|  | Particulate Matter | [8 empty] | 0.2 |  |  | 0.09 |  |  |  | 0.095 |  |  |  | 0.036 |  |  | 45 |  |  |  |  | 37.8947
|  | Particulate Matter less to 10 microns | [8 empty] | 0.058 |  |  | 0.03 |  |  |  | 0.037 |  |  |  | 0.017 |  |  | 51.7241 |  |  |  |  | 45.9459
|  | Pollutant | [8 empty] | Annual emissions in tons per year
[11 empty] | Uncontrolled |  |  | Controlled |  |  |  | Uncontrolled |  |  |  | Controlled
|  | Particulate Matter | [8 empty] | 0 |  |  | 0 |  |  |  | 0 |  |  |  | 0
|  | Particulate Matter less to 10 microns | [8 empty] | 0 |  |  | 0 |  |  |  | 0 |  |  |  | 0
D. | This section must be completed to claim small business status for the purpose of the Air Toxics "Hot Spots" Fees.
|  |  | A small business is defined as: | [23 empty] | This |  |  | State of
|  |  | 1) a facility who has 10 or fewer full-time | [23 empty] | Facility |  |  | California
|  |  | equivalent employees; | [11 empty] | Number of employees
|  |  | 2) a facility whose total annual gross | [11 empty] | Annual Gross Receipts **
|  |  | receipts are less than $1,000,000; and | [16 empty] | Less than $ 1,000,000
|  |  | 3) a company whose total annual California | [16 empty] | $ 1,000,000 to $ 5,000,000
|  |  | gross receipts are less than $5,000,000 | [16 empty] | More than $ 5,000,000
** Check the appropriate box for total annual gross receipts.
E. | CERTIFICATION
(Please print or type)
I, ________________________________ , a responsible official of _______________________________ ,
|  |  |  | (Name of Official) | [18 empty] | (Name of Facility)
hereby certify, based upon information and belief formed after reasonable inquiry, that the above information
is true, accurate and complete. Executed this ______ day of ____________________ , ___________
[13 empty] | (Day) | [5 empty] | (Month) | [7 empty] | (Year)
at ________________________________________________________ .
(County and State)
|  | (Signature) | [17 empty] | (Name and Title)
HARP/CEIDARS CBP-2007-R01

## Emission Factors
EMISSION | HARP / CEIDARS | [5 empty] | FORM
YEAR | CONCRETE BATCH PLANT
2007 | EMISSION FACTORS | [5 empty] | EmFac
PLANT WIDE EMISSION FACTORS PER YARD OF TRUCK MIX CONCRETE a
|  |  |  | Uncontrolled |  | Controlled
|  |  |  | PM | PM10 | PM | PM10
Activity (Process or Operation) |  |  | SCC | (lb/yd 3) | (lb/yd 3) | (lb/yd 3) | (lb/yd 3)
Aggregate delivery to ground storage |  |  | 3-05-011-21 | 0.0064 | 0.0031 | 0.0064 | 0.0031
Sand delivery to ground storage |  |  | 3-05-011-22 | 0.0015 | 0.0007 | 0.0015 | 0.0007
Aggregate transfer to conveyor |  |  | 3-05-011-23 | 0.0064 | 0.0031 | 0.0064 | 0.0031
Sand transfer to conveyor |  |  | 3-05-011-24 | 0.0015 | 0.0007 | 0.0015 | 0.0007
Aggregate transfer to elevated storage |  |  | 3-05-011-04 | 0.0064 | 0.0031 | 0.0064 | 0.0031
Sand transfer to elevated storage |  |  | 3-05-011-05 | 0.0015 | 0.0007 | 0.0015 | 0.0007
Cement delivery to Silo |  |  | 3-05-011-07 | 0.0002 | 0.0001 | 0.0002 | 0.0001
Cement supplement delivery to Silo |  |  | 3-05-011-17 | 0.0003 | 0.0002 | 0.0003 | 0.0002
Weigh hopper loading |  |  | 3-05-011-08 | 0.0079 | 0.0038 | 0.0079 | 0.0038
Truck mix loading |  |  | 3-05-011-10 | 0.17 | 0.042 | 0.058 | 0.014
Total Facility |  |  | 3-05-011-01 | 0.2 | 0.058 | 0.09 | 0.03
PLANT WIDE EMISSION FACTORS PER YARD OF CENTRAL MIX CONCRETE a
|  |  |  | Uncontrolled |  | Controlled
|  |  |  | PM | PM10 | PM | PM10
Activity (Process or Operation) |  |  | SCC | (lb/yd 3) | (lb/yd 3) | (lb/yd 3) | (lb/yd 3)
Aggregate delivery to ground storage |  |  | 3-05-011-21 | 0.0064 | 0.0031 | 0.0064 | 0.0031
Sand delivery to ground storage |  |  | 3-05-011-22 | 0.0015 | 0.0007 | 0.0015 | 0.0007
Aggregate transfer to conveyor |  |  | 3-05-011-23 | 0.0064 | 0.0031 | 0.0064 | 0.0031
Sand transfer to conveyor |  |  | 3-05-011-24 | 0.0015 | 0.0007 | 0.0015 | 0.0007
Aggregate transfer to elevated storage |  |  | 3-05-011-04 | 0.0064 | 0.0031 | 0.0064 | 0.0031
Sand transfer to elevated storage |  |  | 3-05-011-05 | 0.0015 | 0.0007 | 0.0015 | 0.0007
Cement delivery to Silo |  |  | 3-05-011-07 | 0.0002 | 0.0001 | 0.0002 | 0.0001
Cement supplement delivery to Silo |  |  | 3-05-011-17 | 0.0003 | 0.0002 | 0.0003 | 0.0002
Weigh hopper loading |  |  | 3-05-011-08 | 0.0079 | 0.0038 | 0.0079 | 0.0038
Central mix loading |  |  | 3-05-011-09 | 0.063 | 0.022 | 0.0031 | 0.0011
Total Facility |  |  | 3-05-011-01 | 0.095 | 0.037 | 0.036 | 0.017
Footnote
| a. | Total facility emissions do not include road dust and wind blown dust. Facility emission factors are based upon the following composition of one yard of concrete:
|  |  | Material |  | pounds/yard
|  |  | Coarse Aggregate |  | 1865
|  |  | Sand |  | 1428
|  |  | Cement |  | 491
|  |  | Cement Supplement |  | 73
|  |  | Water (gallons) |  | 20
|  |  | TOTAL |  | 4023.906

## CBP Diagram
| HARP / CEIDARS | FORM
CONCRETE BATCH PLANT
DIA
Typical Concrete Batching Process