## INST
EMISSION |  | HARP / CEIDARS |  |  | FORM
YEAR |  | AGGREGATE HANDLING, CRUSHING & SCREENING |  |  | MINE
200 | _ _ | INSTRUCTIONS |  |  | INST
AGG | 1 | This worksheet uses the District default mean wind speed of 7.7 mph and material moisture content of 0.5% to calculate particulate emissions. If the facility has documentation showing that other values can be used submit the supporting documents Enter source specific mean wind speed in cell 'AD136' on this worksheet. Enter process specific moisture content in cell 'DM22' of this worksheet. |  | RT Wales | 2006-05-02
| 2 | BLOCK II - MANDATORY INFORMATION -- The following data are mandatory of this worksheet to properly calculate the emissions:
Flow Diagram
|  | Block III | All Items
|  | Block VIII | Actual hours the system operated during reporting period.
|  | Block IX | Total amount of material entering the system in tons per year.
|  | Block X | Surface moisture content of the material as it enters the system at the feed hopper in percentage (%).
|  | Block XIII | Emission Calculations
|  | Column B | Code number for each device or operation in system. See Block XI "Type of Operation and/or Device" for code number.
|  | Column E | Throughput in tons per year, through each device or operation.
|  | Column F | Code number for each emission control device or system. See Block XII "Type of Emission Control Equipment" for code number.
|  | Column G | For water and foam spray systems the downstream effect from point of application. Enter zero (0) for point of application and 1, 2, etc for each uncontrolled downstream emission point.
| 3 | BLOCK III - FACILITY INFORMATION -- This information should match the information on the District permit. If the system does not have a District permit enter the word 'FUGITIVE' in spaces following 'Permit #'. Assign a number ( 1 through 99) which identity's that process ('Process ID'.)
| 4 | BLOCK IV - MAP COORDINATES FOR PROCESS -- Enter either the UTM or Latitude/Longitude for the primary crusher or center of the overall process.
| 5 | BLOCK V - TYPE OF PLANT -- Stationary, portable (if moved at least once per year) or other.
| 6 | BLOCK VI - TYPE OF EQUIPMENT -- Place a check mark after each type of device in the system.
| 7 | BLOCK VII - MATERIAL TYPE -- Place a check mark after each type of material processed by system.
| 8 | BLOCK VIII - OPERATING SCHEDULE -- Enter the number of hours per day, days per week, and weeks per year, the system operated in whole numbers. Then enter the actual number of hours the system operated in the reporting period within this District.
| 9 | BLOCK IX - THROUGHPUT (tons per year) -- The 'Actual Annual' is the total amount of material entering the system in tons per year. The 'Max. Design Rate' is the maximum amount of material the system can process in a hour when operating at full capacity.
| 10 | BLOCK X - MOISTURE CONTENT (%) -- Surface moisture content of the material as it enters the system at the feed hopper in percentage (%). Lab analysis are required if the surface moisture content is greater than 0.5%.
| 11 | BLOCK XI - TYPE OF OPERATION AND/OR DEVICE -- If this system has an operation and/or device not listed it can be added by going to the LOOKUP TABLE entitled "EmFac" {Cells A99 through BL124}. Enter the required data in the field after codes 18 thru 21. The required data and the columns to be used are 'Name of Device or System' column 'G'; emission factors for 'PM' column 'AD'; PM10 column 'AK'; and 'PM2.5' column 'AR'. The emission factors must be in 'pound per ton of throughput'.
| 12 | BLOCK XII - TYPE OF EMISSION CONTROL EQUIPMENT -- If the facility has site specific control efficiency different that the District Default values enter the efficiency in the LOOKUP Table entitled "ConEff" {Cells A153 through BL182} in the column entitled 'Site Specific Control Efficiency (%)' column 'AN'.
If this system uses an emission control system not listed it can be added by going to the LOOKUP TABLE entitled "ConEff" {Cells A153 through BL182}. At the row with code 21, enter the required data under 'Type of Control Equipment' column 'G'; and 'Control Efficiency (%) - Site Specific' column 'AN' .
| 13 | BLOCK XIII - EMISSION CALCULATIONS -- This is the Block that calculates the emissions from each device and operation within a system. This Block has 15 columns lettered 'A' through 'O' . If there are not enough rows to enter all devices and operations, new rows can be inserted between existing rows. When adding new rows, copy the equations from columns 'C' and 'H' through 'O' in an existing row and paste them into the new rows. The data that needs to be entered in to columns 'A', 'B', 'D', 'E', 'F' and 'G are as follows:
|  | Column A | If the facility has a name and/or number for the device or operation the name or number should be entered in this column.
|  | Column B | Code number for each device or operation in system. See Block XI "Type of Operation and/or Device" for code number.
|  | Column E | Throughput, tons per year, through each device or operation.
|  | Column F | Code number for each emission control device or system. See Block XII "Type of Emission Control Equipment" for code number.
|  | Column G | For water and foam spray systems the downstream effect from point of application. Enter zero (0) for point of application and 1, 2, etc. for each uncontrolled downstream emission point.
| 14 | BLOCK XIV - EMISSIONS & HARP INPUT -- This block contains the emission data (tpy), emission factors (lbs/ton) and overall emission control efficiency (%). This block also contains the input data need for the Device Data, Process Data and Emission Data screens for HARP.

## AGG
| EMISSION |  |  |  |  | HARP / CEIDARS | [63 empty] | FORM
| YEAR |  |  |  |  | AGGREGATE HANDLING, CRUSHING & SCREENING | [63 empty] | MINE
| 20 |  |  | _ _ | [65 empty] | AGG-1
| I - COLOR CODE | [58 empty] | II - MANDATORY INFORMATION
| DATA INPUT BY FACILITY | [15 empty] | DATA FROM ANOTHER WORKSHEET | [22 empty] | OUTPUT DATA TO CEIDARS | [19 empty] | FLOW DIAGRAM
| III - FACILITY INFORMATION | [58 empty] | BLOCK III - ALL ITEMS
| COMPANY NAME | [5 empty] | Mojave Desert Mine | [18 empty] | COMPANY # | [6 empty] | 9786 | [5 empty] | PERMIT # | [10 empty] | B |  | 0 |  | 1 | 9 | 6 |  | 3 | 0 | BLOCK VIII - ACTUAL HOURS OPERATED
| FACILITY NAME | [5 empty] | Quarry Plant | [18 empty] | FACILITY # | [6 empty] | 56789 | [5 empty] | DEVICE ID | [10 empty] | 19630 | [9 empty] | BLOCK IX - ANNUAL THROUGHPUT (tpy)
| PROCESS NAME | [5 empty] | Primary Crushing System | [17 empty] | INVENTORY ID # | [7 empty] | 978656789 | [5 empty] | PROCESS ID | [10 empty] | 1 | [9 empty] | BLOCK X - MOISTURE CONTENT (%) OF MATERIAL
| IV - MAP COORDINATES FOR PROCESS | [63 empty] | ENTERING THE SYSTEM
| UTM ZONE |  |  |  | 11 |  |  | UTM EAST (km) | [9 empty] | 5 |  | 1 |  | 5 |  | . | 0 |  | 5 | 0 |  | UTM NORTH (km) | [11 empty] | 3 |  | 8 | 2 | 2 |  | . | 1 |  | 2 |  | 5 | [6 empty] | BLOCK XIII, COLUMNS 'B', 'E', 'F' & 'G'
| LATITUDE (deg.) | [10 empty] | . |  |  |  |  | LONGITUDE (deg.) | [18 empty] | .
| V - TYPE OF PLANT | [9 empty] | VI - TYPE OF EQUIPMENT, check all that applies: | [22 empty] | VII - MATERIAL TYPES | [12 empty] | VIII - OPERATING SCHEDULE | [15 empty] | IX - THROUGHPUT (tons per year)
| STATIONARY |  |  |  |  | XX |  |  |  |  | CRUSHERS |  |  |  | XX |  |  |  |  | TRANSFER | [10 empty] | XX |  |  | check all that applies | [22 empty] | HOURS per DAY | 10 |  |  |  |  | ACTUAL ANNUAL |  |  |  | 500000 |  |  |  |  | Tons/Yr.
| PORTABLE | [9 empty] | SCREENS |  |  |  | XX |  |  |  |  | STORAGE | [10 empty] | XX | [9 empty] | ROCK | XX | [14 empty] | DAYS per WEEK | 5 |  |  |  |  | HOURLY (average) |  |  |  | 312.5 |  |  |  |  | TPH
| OTHER | [9 empty] | CONVEYORS |  |  |  | XX |  |  |  |  | LOAD OUT | [20 empty] | SAND | [15 empty] | WEEK per YEAR | 50 |  |  |  |  | MAX. DESIGN RATE |  |  |  | 400 |  |  |  |  | TPH
| COMMENTS | [9 empty] | OTHERS |  |  |  | Hopper, Grizzly | [25 empty] | LIMESTONE | [15 empty] | CAL. HRS per YR | 2500 |  |  |  |  | Hourly (average) = Annual (actual) / Actual Hours per Year (operated)
[11 empty] | COMMENTS | [29 empty] | LAVA ROCK | [15 empty] | ACT. HRS per YR | 1600 |  |  |  |  | X - MOISTURE CONTENT (%)
[41 empty] | OTHER | [6 empty] | CAL. Hrs/Yr = Hr/Dy*Dy/Wk*Wk/Yr | [14 empty] | MOISTURE CONTENT ENTERING SYS.: | [7 empty] | 0.75 |  |  | %
| XI - TYPE OF OPERATION AND / OR DEVICE | [36 empty] | XII - TYPE OF EMISSION CONTROL EQUIPMENT
| CODE |  | NAME OF DEVICE OR SYSTEM | [12 empty] | CODE |  |  |  |  | NAME OF DEVICE OR SYSTEM | [16 empty] | CODE |  |  |  |  | TYPE OF CONTROL | [17 empty] | CODE |  |  | TYPE OF CONTROL
| 0 |  | No Device | [12 empty] | 11 |  |  |  |  | Screening, Wet Washing (Note 4) | [16 empty] | 0 |  |  |  |  | None | [17 empty] | 11 |  |  | Gravel Bed Filters
| 1 |  | Dump to Hopper, truck, pile (Note 2) | [12 empty] | 12 |  |  |  |  | Silo, Filling - Pneumatic | [16 empty] | 1 |  |  |  |  | Water Spray, Point of Application | [17 empty] | 12 |  |  | Spray Tower (Low Efficiency)
| 2 |  | Grizzly (Note 2) | [12 empty] | 13 |  |  |  |  | Silo, Filling - Bucket Elevator | [16 empty] | 2 |  |  |  |  | Spray with Additives, Point of Application | [17 empty] | 13 |  |  | Wet Scrubber (Med Efficiency)
| 3 |  | Hopper (Note 2) | [12 empty] | 14 |  |  |  |  | Silo, discharge to Conveyor (Note 2) | [16 empty] | 3 |  |  |  |  | Conveyor with Half Cover | [17 empty] | 14 |  |  | Venturi Scrubber (High Efficiency)
| 4 |  | Transfer Point (Note 2) | [12 empty] | 15 |  |  |  |  | Silo, discharge to Tank Truck | [16 empty] | 4 |  |  |  |  | Conveyor with Three Quarter Cover | [17 empty] | 15 |  |  | Baghouse with Multiple Pickups
| 5 |  | Conveyor (Note 2) | [12 empty] | 16 |  |  |  |  | Loading Open Top Truck (Note 2) | [16 empty] | 5 |  |  |  |  | Conveyor with Full Cover | [17 empty] | 16 |  |  | Baghouse with Single Pickup (Unenclosed)
| 6 |  | Crushing, Dry - Primary | [12 empty] | 17 |  |  |  |  | Feeder | [16 empty] | 6 |  |  |  |  | Process Enclosure | [17 empty] | 17 |  |  | Baghouse with Single Pickup (Partial Enclosed)
| 7 |  | Crushing, Dry - Secondary | [12 empty] | 18 |  |  |  |  | See Lookup Table "EmFac" for data | [16 empty] | 7 |  |  |  |  | Gravity Separator | [17 empty] | 18 |  |  | Baghouse with Single Pickup (Full Enclosed)
| 8 |  | Crushing, Dry - Tertiary | [12 empty] | 19 |  |  |  |  | See Lookup Table "EmFac" for data | [16 empty] | 8 |  |  |  |  | Cyclone - Simple | [17 empty] | 19 |  |  | Baghouse with Single Pickup (Attached)
| 9 |  | Crushing, Wet (Note 3) | [12 empty] | 20 |  |  |  |  | See Lookup Table "EmFac" for data | [16 empty] | 9 |  |  |  |  | Cyclone - Multiple | [17 empty] | 20 |  |  | Electrostatic Precipitator
| 10 |  | Screening, Dry | [12 empty] | 21 |  |  |  |  | See Lookup Table "EmFac" for data | [16 empty] | 10 |  |  |  |  | Windscreen, Windward Side | [17 empty] | 21 |  |  | See Lookup Table "ConEff" for data
XIII - EMISSION CALCULATIONS
| EQUIPMENT |  |  |  | DEVICE |  |  |  | NAME OF DEVICE | [16 empty] | MOTOR |  |  |  |  | THROUGHPUT | [5 empty] | EMISSION CONTROL DEVICE | [24 empty] | EMISSION FACTORS | [5 empty] | EMISSION RATE
| ID |  |  |  | CODE | [20 empty] | BHP |  |  |  |  | TONS / YEAR | [5 empty] | CODE |  |  |  |  | DsF |  |  | NAME OF DEVICE | [13 empty] | EFF % |  |  | POUNDS PER TON | [5 empty] | TONS PER YEAR
| NUMBER |  |  |  | NO | [56 empty] | PM30 |  |  | PM10 | PM2.5 |  | PM30 | PM10 |  |  |  | PM2.5
| (A) |  |  |  | (B) |  |  |  | (C) | [16 empty] | (D) |  |  |  |  | (E) | [5 empty] | (F) |  |  |  |  | (G) |  |  | (H) | [13 empty] | (I) |  |  | (J) |  |  | (K) | (L) |  | (M) | (N) |  |  |  | (O)
| DH |  |  |  | 1 |  |  |  | Dump to Hopper, truck, pile (Note 2) | [16 empty] | 0 |  |  |  |  | 500000 | [5 empty] | 10 | [7 empty] | Windscreen, Windward Side | [13 empty] | 75 |  |  | 0.016388 |  |  | 0.0077509 | 0.002436 |  | 1.0242 | 0.48443 |  |  |  | 0.15225
| G |  |  |  | 2 |  |  |  | Grizzly (Note 2) | [16 empty] | 0 |  |  |  |  | 500000 | [5 empty] | 2 | [7 empty] | Spray with Additives, Point of Application | [13 empty] | 85 |  |  | 0.016388 |  |  | 0.0077509 | 0.002436 |  | 0.61453 | 0.29066 |  |  |  | 0.09135
| CB#1 |  |  |  | 5 |  |  |  | Conveyor (Note 2) | [16 empty] | 10 |  |  |  |  | 50000 | [5 empty] | 1 | [7 empty] | Water Spray, Point of Application | [13 empty] | 75 |  |  | 0.016388 |  |  | 0.0077509 | 0.002436 |  | 0.10242 | 0.048443 |  |  |  | 0.015225
| WP |  |  |  | 4 |  |  |  | Transfer Point (Note 2) | [16 empty] | 0 |  |  |  |  | 50000 | [5 empty] | 1 |  |  |  |  | 1 |  |  | Water Spray, Point of Application | [13 empty] | 70 |  |  | 0.016388 |  |  | 0.0077509 | 0.002436 |  | 0.12291 | 0.058132 |  |  |  | 0.01827
| H |  |  |  | 3 |  |  |  | Hopper (Note 2) | [16 empty] | 0 |  |  |  |  | 450000 | [5 empty] | 1 |  |  |  |  | 1 |  |  | Water Spray, Point of Application | [13 empty] | 70 |  |  | 0.016388 |  |  | 0.0077509 | 0.002436 |  | 1.1062 | 0.52318 |  |  |  | 0.16443
| CB#2 |  |  |  | 5 |  |  |  | Conveyor (Note 2) | [16 empty] | 50 |  |  |  |  | 550000 | [5 empty] | 2 | [7 empty] | Spray with Additives, Point of Application | [13 empty] | 85 |  |  | 0.016388 |  |  | 0.0077509 | 0.002436 |  | 0.67599 | 0.31972 |  |  |  | 0.10048
| PC |  |  |  | 6 |  |  |  | Crushing, Dry - Primary | [16 empty] | 250 |  |  |  |  | 550000 | [5 empty] | 15 | [7 empty] | Baghouse with Multiple Pickups | [13 empty] | 95 |  |  | 0.28 |  |  | 0.017 | 0.005 |  | 3.85 | 0.23375 |  |  |  | 0.06875
| CB#3 |  |  |  | 5 |  |  |  | Conveyor (Note 2) | [16 empty] | 25 |  |  |  |  | 550000 | [5 empty] | 15 | [7 empty] | Baghouse with Multiple Pickups | [13 empty] | 95 |  |  | 0.016388 |  |  | 0.0077509 | 0.002436 |  | 0.22533 | 0.10657 |  |  |  | 0.033495
| S#1 |  |  |  | 10 |  |  |  | Screening, Dry | [16 empty] | 150 |  |  |  |  | 550000 | [5 empty] | 15 | [7 empty] | Baghouse with Multiple Pickups | [13 empty] | 95 |  |  | 0.16 |  |  | 0.12 | 0.038 |  | 2.2 | 1.65 |  |  |  | 0.5225
| CB#4 |  |  |  | 5 |  |  |  | Conveyor (Note 2) | [16 empty] | 10 |  |  |  |  | 100000 | [5 empty] | 2 | [7 empty] | Spray with Additives, Point of Application | [13 empty] | 85 |  |  | 0.016388 |  |  | 0.0077509 | 0.002436 |  | 0.12291 | 0.058132 |  |  |  | 0.01827
| CB#5 |  |  |  | 5 |  |  |  | Conveyor (Note 2) | [16 empty] | 20 |  |  |  |  | 100000 | [5 empty] | 2 |  |  |  |  | 1 |  |  | Spray with Additives, Point of Application | [13 empty] | 80 |  |  | 0.016388 |  |  | 0.0077509 | 0.002436 |  | 0.16388 | 0.077509 |  |  |  | 0.02436
| CB#6 |  |  |  | 5 |  |  |  | Conveyor (Note 2) | [16 empty] | 10 |  |  |  |  | 100000 | [5 empty] | 2 |  |  |  |  | 2 |  |  | Spray with Additives, Point of Application | [13 empty] | 75 |  |  | 0.016388 |  |  | 0.0077509 | 0.002436 |  | 0.20484 | 0.096886 |  |  |  | 0.03045
| CB#7 |  |  |  | 5 |  |  |  | Conveyor (Note 2) | [16 empty] | 25 |  |  |  |  | 350000 | [5 empty] | 2 |  |  |  |  | 0 |  |  | Spray with Additives, Point of Application | [13 empty] | 85 |  |  | 0.016388 |  |  | 0.0077509 | 0.002436 |  | 0.43017 | 0.20346 |  |  |  | 0.063945
| SC |  |  |  | 7 |  |  |  | Crushing, Dry - Secondary | [16 empty] | 200 |  |  |  |  | 350000 | [5 empty] | 15 | [7 empty] | Baghouse with Multiple Pickups | [13 empty] | 95 |  |  | 0.56 |  |  | 0.034 | 0.01 |  | 4.9 | 0.2975 |  |  |  | 0.0875
| CB#8 |  |  |  | 5 |  |  |  | Conveyor (Note 2) | [16 empty] | 30 |  |  |  |  | 350000 | [5 empty] | 15 | [7 empty] | Baghouse with Multiple Pickups | [13 empty] | 95 |  |  | 0.016388 |  |  | 0.0077509 | 0.002436 |  | 0.14339 | 0.06782 |  |  |  | 0.021315
| S#2 |  |  |  | 10 |  |  |  | Screening, Dry | [16 empty] | 125 |  |  |  |  | 350000 | [5 empty] | 15 | [7 empty] | Baghouse with Multiple Pickups | [13 empty] | 95 |  |  | 0.16 |  |  | 0.12 | 0.038 |  | 1.4 | 1.05 |  |  |  | 0.3325
| CB#9 |  |  |  | 5 |  |  |  | Conveyor (Note 2) | [16 empty] | 10 |  |  |  |  | 50000 | [5 empty] | 2 | [7 empty] | Spray with Additives, Point of Application | [13 empty] | 85 |  |  | 0.016388 |  |  | 0.0077509 | 0.002436 |  | 0.061453 | 0.029066 |  |  |  | 0.009135
| CB#10 |  |  |  | 5 |  |  |  | Conveyor (Note 2) | [16 empty] | 20 |  |  |  |  | 50000 | [5 empty] | 2 |  |  |  |  | 1 |  |  | Spray with Additives, Point of Application | [13 empty] | 80 |  |  | 0.016388 |  |  | 0.0077509 | 0.002436 |  | 0.081938 | 0.038754 |  |  |  | 0.01218
| CB#11 |  |  |  | 5 |  |  |  | Conveyor (Note 2) | [16 empty] | 10 |  |  |  |  | 50000 | [5 empty] | 2 |  |  |  |  | 2 |  |  | Spray with Additives, Point of Application | [13 empty] | 75 |  |  | 0.016388 |  |  | 0.0077509 | 0.002436 |  | 0.10242 | 0.048443 |  |  |  | 0.015225
| CB#12 |  |  |  | 5 |  |  |  | Conveyor (Note 2) | [16 empty] | 10 |  |  |  |  | 50000 | [5 empty] | 2 | [7 empty] | Spray with Additives, Point of Application | [13 empty] | 85 |  |  | 0.016388 |  |  | 0.0077509 | 0.002436 |  | 0.061453 | 0.029066 |  |  |  | 0.009135
| P#1 |  |  |  | 4 |  |  |  | Transfer Point (Note 2) | [16 empty] | 0 |  |  |  |  | 50000 | [5 empty] | 2 |  |  |  |  | 1 |  |  | Spray with Additives, Point of Application | [13 empty] | 80 |  |  | 0.016388 |  |  | 0.0077509 | 0.002436 |  | 0.081938 | 0.038754 |  |  |  | 0.01218
| CB#13 |  |  |  | 5 |  |  |  | Conveyor (Note 2) | [16 empty] | 25 |  |  |  |  | 250000 | [5 empty] | 4 | [7 empty] | Conveyor with Three Quarter Cover | [13 empty] | 70 |  |  | 0.016388 |  |  | 0.0077509 | 0.002436 |  | 0.61453 | 0.29066 |  |  |  | 0.09135
| CB#14 |  |  |  | 5 |  |  |  | Conveyor (Note 2) | [16 empty] | 25 |  |  |  |  | 400000 | [5 empty] | 5 | [7 empty] | Conveyor with Full Cover | [13 empty] | 85 |  |  | 0.016388 |  |  | 0.0077509 | 0.002436 |  | 0.49163 | 0.23253 |  |  |  | 0.07308
| TC |  |  |  | 8 |  |  |  | Crushing, Dry - Tertiary | [16 empty] | 250 |  |  |  |  | 400000 | [5 empty] | 15 | [7 empty] | Baghouse with Multiple Pickups | [13 empty] | 95 |  |  | 1.85 |  |  | 0.112 | 0.035 |  | 18.5 | 1.12 |  |  |  | 0.35
| CB#15 |  |  |  | 5 |  |  |  | Conveyor (Note 2) | [16 empty] | 25 |  |  |  |  | 400000 | [5 empty] | 15 | [7 empty] | Baghouse with Multiple Pickups | [13 empty] | 95 |  |  | 0.016388 |  |  | 0.0077509 | 0.002436 |  | 0.16388 | 0.077509 |  |  |  | 0.02436
| S#3 |  |  |  | 10 |  |  |  | Screening, Dry | [16 empty] | 125 |  |  |  |  | 400000 | [5 empty] | 15 | [7 empty] | Baghouse with Multiple Pickups | [13 empty] | 95 |  |  | 0.16 |  |  | 0.12 | 0.038 |  | 1.6 | 1.2 |  |  |  | 0.38
| CB#16 |  |  |  | 5 |  |  |  | Conveyor (Note 2) | [16 empty] | 20 |  |  |  |  | 175000 | [5 empty] | 2 | [7 empty] | Spray with Additives, Point of Application | [13 empty] | 85 |  |  | 0.016388 |  |  | 0.0077509 | 0.002436 |  | 0.21509 | 0.10173 |  |  |  | 0.031972
| P#2 |  |  |  | 4 |  |  |  | Transfer Point (Note 2) | [16 empty] | 0 |  |  |  |  | 175000 | [5 empty] | 2 |  |  |  |  | 1 |  |  | Spray with Additives, Point of Application | [13 empty] | 80 |  |  | 0.016388 |  |  | 0.0077509 | 0.002436 |  | 0.28678 | 0.13564 |  |  |  | 0.04263
| CB#17 |  |  |  | 5 |  |  |  | Conveyor (Note 2) | [16 empty] | 20 |  |  |  |  | 150000 | [5 empty] | 2 | [7 empty] | Spray with Additives, Point of Application | [13 empty] | 85 |  |  | 0.016388 |  |  | 0.0077509 | 0.002436 |  | 0.18436 | 0.087197 |  |  |  | 0.027405
| P#3 |  |  |  | 4 |  |  |  | Transfer Point (Note 2) | [16 empty] | 0 |  |  |  |  | 150000 | [5 empty] | 2 |  |  |  |  | 1 |  |  | Spray with Additives, Point of Application | [13 empty] | 80 |  |  | 0.016388 |  |  | 0.0077509 | 0.002436 |  | 0.24581 | 0.11626 |  |  |  | 0.03654
| CB#18 |  |  |  | 5 |  |  |  | Conveyor (Note 2) | [16 empty] | 10 |  |  |  |  | 75000 | [5 empty] | 2 | [7 empty] | Spray with Additives, Point of Application | [13 empty] | 85 |  |  | 0.016388 |  |  | 0.0077509 | 0.002436 |  | 0.09218 | 0.043599 |  |  |  | 0.013702
| P#4 |  |  |  | 4 |  |  |  | Transfer Point (Note 2) | [16 empty] | 0 |  |  |  |  | 75000 | [5 empty] | 2 |  |  |  |  | 1 |  |  | Spray with Additives, Point of Application | [13 empty] | 80 |  |  | 0.016388 |  |  | 0.0077509 | 0.002436 |  | 0.12291 | 0.058132 |  |  |  | 0.01827
[9 empty] | No Device | [35 empty] | None | [13 empty] | 0 |  |  | 0 |  |  | 0 | 0 |  | 0 | 0 |  |  |  | 0
[9 empty] | No Device | [35 empty] | None | [13 empty] | 0 |  |  | 0 |  |  | 0 | 0 |  | 0 | 0 |  |  |  | 0
[13 empty] | TOTAL HORSEPOWER | [12 empty] | 1455
[10 empty] | AVERAGE THROUGHPUT PER DEVICE | [20 empty] | 260937.5
BLOCK XIV - EMISSIONS & HARP INPUTS
EMISSION INVENTORY INPUTS
[14 empty] | DEVICE DATA | [37 empty] | EMISSION DATA
[14 empty] | PERMIT ID | [14 empty] | B019630 | [23 empty] | ANNUAL EMISSIONS (tpy) | [14 empty] | PM | PM10 |  |  |  | PM2.5
[14 empty] | NUMBER OF DEVICES | [14 empty] | 32 | [23 empty] | UNCONTROLLED | [14 empty] | 696.1143 | 133.3088 |  |  |  | 41.8285
[14 empty] | EQUIPMENT SIZE (bhp) | [14 empty] | 1455 | [23 empty] | CONTROLLED | [14 empty] | 40.1931 | 9.2135 |  |  |  | 2.8923
[14 empty] | PROCESS DATA | [38 empty] | EMISSION FACTOR (lb/ton)
[14 empty] | PROCESS RATE (tpy) | [20 empty] | 500000 | [17 empty] | UNCONTROLLED | [14 empty] | 2.7845 | 0.53324 |  |  |  | 0.16731
[14 empty] | MAX. DESIGN RATE (tph) | [20 empty] | 400 | [17 empty] | CONTROLLED | [14 empty] | 0.16077 | 0.036854 |  |  |  | 0.011569
[14 empty] | MAX. HOURLY PRODUCTION RATE (tph) | [20 empty] | 400 | [17 empty] | FRACTIONATION VALUE ( PM10 or PM2.5 / PM) | [15 empty] | 0.22923 |  |  |  | 0.071959
[14 empty] | AVE. HOURLY PRODUCTION RATE (tph) | [20 empty] | 312.5 | [17 empty] | OVERALL EFFICIENCY | [14 empty] | 94.2261 | 93.0886 |  |  |  | 93.0854
LOOKUP TABLES
EmFac
DEVICE |  |  | NAME OF DEVICE OR SYSTEM | [12 empty] | EMISSION FACTORS (lbs/ton) 1
CODE | [15 empty] | PM | [6 empty] | PM10 | [5 empty] | PM2.5
0 |  |  | No Device
1 |  |  | Dump to Hopper, truck, pile (Note 2) | [12 empty] | 0.016388 | [6 empty] | 0.0077509 | [5 empty] | 0.002436
2 |  |  | Grizzly (Note 2) | [12 empty] | 0.016388 | [6 empty] | 0.0077509 | [5 empty] | 0.002436
3 |  |  | Hopper (Note 2) | [12 empty] | 0.016388 | [6 empty] | 0.0077509 | [5 empty] | 0.002436
4 |  |  | Transfer Point (Note 2) | [12 empty] | 0.016388 | [6 empty] | 0.0077509 | [5 empty] | 0.002436
5 |  |  | Conveyor (Note 2) | [12 empty] | 0.016388 | [6 empty] | 0.0077509 | [5 empty] | 0.002436
6 |  |  | Crushing, Dry - Primary | [12 empty] | 0.28 | [6 empty] | 0.017 | [5 empty] | 0.005
7 |  |  | Crushing, Dry - Secondary | [12 empty] | 0.56 | [6 empty] | 0.034 | [5 empty] | 0.01
8 |  |  | Crushing, Dry - Tertiary | [12 empty] | 1.85 | [6 empty] | 0.112 | [5 empty] | 0.035
9 |  |  | Crushing, Wet (Note 3) | [12 empty] | 0.018 | [6 empty] | 0.001 | [5 empty] | 0.001
10 |  |  | Screening, Dry | [12 empty] | 0.16 | [6 empty] | 0.12 | [5 empty] | 0.038
11 |  |  | Screening, Wet Washing (Note 4) | [12 empty] | 0 | [6 empty] | 0 | [5 empty] | 0
12 |  |  | Silo, Filling - Pneumatic | [12 empty] | 0.27 | [6 empty] | 0.016 | [5 empty] | 0.005
13 |  |  | Silo, Filling - Bucket Elevator | [12 empty] | 0.24 | [6 empty] | 0.015 | [5 empty] | 0.004
14 |  |  | Silo, discharge to Conveyor (Note 2) | [12 empty] | 0.016388 | [6 empty] | 0.0077509 | [5 empty] | 0.002436
15 |  |  | Silo, discharge to Tank Truck | [12 empty] | 0.24 | [6 empty] | 0.016 | [5 empty] | 0.005
16 |  |  | Loading Open Top Truck (Note 2) | [12 empty] | 0.016388 | [6 empty] | 0.0077509 | [5 empty] | 0.002436
17 |  |  | Feeder | [12 empty] | 0.016388 | [6 empty] | 0.0077509 | [5 empty] | 0.002436
18 |  |  | See Lookup Table "EmFac" for data | [12 empty] | 0 | [6 empty] | 0 | [5 empty] | 0
19 |  |  | See Lookup Table "EmFac" for data | [12 empty] | 0 | [6 empty] | 0 | [5 empty] | 0
20 |  |  | See Lookup Table "EmFac" for data | [12 empty] | 0 | [6 empty] | 0 | [5 empty] | 0
21 |  |  | See Lookup Table "EmFac" for data | [12 empty] | 0 | [6 empty] | 0 | [5 empty] | 0
22 |  |  | Error - Out of Range | [12 empty] | Error | [6 empty] | Error | [5 empty] | Error
NOTES
1 |  |  | Default emissions factors are from EIIP, A&WMA Air Pollution Engineering Manual, and AP-42.
Source specific emission factors can be used if supporting data is provided.
2 |  |  | Variables are wind speed in miles per | [12 empty] | EMISSION FACTORS FOR TRANSFER
|  |  | hour and surface moisture content in | [12 empty] | POINTS BY PARTICLE SIZING
|  |  | percent (%). | [12 empty] | VARIABLES | [12 empty] | EMISSION FACTORS (lbs/ton)
|  |  | Enter site specific wind speed and | [12 empty] | U | [6 empty] | M | [5 empty] | PM30 |  |  |  | PM10 |  |  |  |  | PM2.5
|  |  | surface moisture content in the | [12 empty] | MPH | [6 empty] | % | [5 empty] | k = 0.74 |  |  |  | k = 0.35 |  |  |  |  | k = 0.11
|  |  | blue shade field to the right. | [12 empty] | 7.7 | [6 empty] | 0.5 | [5 empty] | 0.02891 |  |  |  | 0.013673 |  |  |  |  | 0.0042974
[16 empty] | 7.7 | [6 empty] | 0.75 | [5 empty] | 0.016388 |  |  |  | 0.0077509 |  |  |  |  | 0.002436
From AP-42 Section 13.2.4
[16 empty] | E = | [6 empty] | k*.0032*{(U/5)^1.3}/{(M/2)^1.4}
[16 empty] | k = | [6 empty] | Multiplier
[16 empty] | U = | [6 empty] | Wind Speed in Miles per Hour (mph)
[16 empty] | M = | [6 empty] | Moisture Content in Percent (%)
3 |  |  | A wet crusher must have nozzles above (before) and below (after) the crusher throat and a minimum
water flow rate of 0.32 gpm per ton per hour of material crushed. The total minimum water flow rate
for a 100 tph crusher is 32 gpm.
4 |  |  | The minimum water flow rate for a wet or wash screen is 5 gpm per cubic yard screened per hour.
The minimum water flow rate needed to wash 100 tph of material, when the density is 100 lbs per
cubic foot is 370 gpm. Also the effluent water must be clarified before reuse or discharge.
ConEff
CODE |  |  | TYPE OF CONTROL EQUIPMENT | [15 empty] | CONTROL EFFICIENCY (%)
[19 empty] | DEFAULT | [6 empty] | SITE | [5 empty] | FOR
[26 empty] | SPECIFIC | [5 empty] | CALCULATION
0 |  |  | None | [15 empty] | 0 | [12 empty] | 0
1 |  |  | Water Spray, Point of Application | [15 empty] | 75 | [12 empty] | 75
2 |  |  | Spray with Additives, Point of Application | [15 empty] | 85 | [12 empty] | 85
3 |  |  | Conveyor with Half Cover | [15 empty] | 50 | [12 empty] | 50
4 |  |  | Conveyor with Three Quarter Cover | [15 empty] | 70 | [12 empty] | 70
5 |  |  | Conveyor with Full Cover | [15 empty] | 85 | [12 empty] | 85
6 |  |  | Process Enclosure | [15 empty] | 4 | [12 empty] | 4
7 |  |  | Gravity Separator | [15 empty] | 5 | [12 empty] | 5
8 |  |  | Cyclone - Simple | [15 empty] | 50 | [12 empty] | 50
9 |  |  | Cyclone - Multiple | [15 empty] | 66 | [12 empty] | 66
10 |  |  | Windscreen, Windward Side | [15 empty] | 75 | [12 empty] | 75
11 |  |  | Gravel Bed Filters | [15 empty] | 80 | [12 empty] | 80
12 |  |  | Spray Tower (Low Efficiency) | [15 empty] | 90 | [12 empty] | 90
13 |  |  | Wet Scrubber (Med Efficiency) | [15 empty] | 95 | [12 empty] | 95
14 |  |  | Venturi Scrubber (High Efficiency) | [15 empty] | 99 | [12 empty] | 99
15 |  |  | Baghouse with Multiple Pickups | [15 empty] | 95 | [12 empty] | 95
16 |  |  | Baghouse with Single Pickup (Unenclosed) | [15 empty] | 97 | [12 empty] | 97
17 |  |  | Baghouse with Single Pickup (Partial Enclosed) | [15 empty] | 98 | [12 empty] | 98
18 |  |  | Baghouse with Single Pickup (Full Enclosed) | [15 empty] | 99 | [12 empty] | 99
19 |  |  | Baghouse with Single Pickup (Attached) | [15 empty] | 99.5 | [12 empty] | 99.5
20 |  |  | Electrostatic Precipitator | [15 empty] | 95 | [12 empty] | 95
21 |  |  | See Lookup Table "ConEff" for data | [15 empty] | 0 | [12 empty] | 0
22 |  |  | Error - Out of Range | [15 empty] | Error | [6 empty] | Error | [5 empty] | Error
NOTE
|  | 1 | Source specific control efficiency (%) can be used if supporting data is provided.
EXAMPLE