## Input&Output
DRY CLEANERS - EMISSION & HRA
FACILITY INFORMATION | [5 empty] | TYPE OF APPLICATION
Name | [5 empty] | Type of Application |  |  | Check one
Location Address | [5 empty] | Emission Report
City | [5 empty] | New Facility
Telephone Number | [5 empty] | Replacement of existing machine
Increase in maximum solvent allowance
Application No. |  |  | Color Codes |  |  | Modification of ventilation system
Company No. |  |  | Mandatory |  |  | Relocation of existing machine to new facility
Facility No. |  |  | Optional |  |  | Additional machine at existing machine
Permit No. | B00 |  | Results |  |  | New control device
SIC | 7216
DISPERSION DATA | [5 empty] | OPERATING SCHEDULE
Shop Dimensions | [6 empty] | Dry Clean Machine | Shop
Fan airflow rate |  | acfm | 0 | acm/min |  | Daily |  |  | hours/day
Height |  | feet | 0 | meters |  | Weekly |  |  | days/week
Width |  | feet | 0 | meters |  | Yearly |  |  | weeks/year
Length |  | feet | 0 | meters |  | Actual Hours per Year | 0 | 0 | hours/year
Area | 0 | square feet | 0 | sq. meters
Volume | 0 | cubic feet | 0 | cu. meters |  | TYPE OF VENTILATION
Air exchange rate | No Fan Data | minutes
| No Fan Data | time per hour |  |  |  | Code | Type
[6 empty] | 1 | Natural Ventilation (small) #
Type of ventilation | (see codes to right) |  |  |  |  | 2 | Natural Ventilation (large) #
Code Number | [5 empty] | 3 | Window Fan
Type of ventilation | #N/A |  |  |  |  | 4 | General Ventilation (60%) *
[6 empty] | 5 | General Ventilation (80%) *
Distance to receptors | [5 empty] | 6 | Local Ventilation
| Feet | Meter | Distance | Adjustment |  | 7 | Partial Vapor Barrier Room
|  |  | Code | Factor |  | 8 | Vapor Barrier Room
Business |  | 20 | 2 | 0.56
Resident |  | 20 | 2 | 1 |  | PERC EMISSIONS
School |  | 20 | 2 | 0.41143
Senitive Receptor |  | 20 | 2 | 0.56 |  | Emission Calculations
[6 empty] | Beginning Inventory |  | gallons
CLEANING SOLVENT USED | [5 empty] | Solvent Added to Machine |  | gallons/year
[6 empty] | Closing Inventory |  | gallons
Type of solvent used | Yes | No | SCC |  |  | PERC EMISSIONS | 0 | gallons/year
Perc |  |  | 40100103 |  |  |  | 0 | pounds/year
Petroluem |  |  | 40100198 |  |  |  | 0 | tons/year
Valclenen |  |  | 40100198
Carbon Dioxide |  |  | 40100198 |  |  | Milage
Other |  |  | 40100198
[6 empty] | Pounds of Materal cleaned |  | pounds/year
[6 empty] | Milage | #DIV/0! | pounds/gallon
HEALTH RISK ASSESSMENT
Type of Receptor | HRA | Isopleth (meter) for 'xx' in a million |  |  |  | Isopleth factors for 'xx' a million
| in a million | 1 | 10 | 100 |  | 1 | 10 | 100
Business | #N/A | #DIV/0! | #DIV/0! | #DIV/0! |  | #DIV/0! | #DIV/0! | #DIV/0!
Resident | #N/A | #DIV/0! | #DIV/0! | #DIV/0! |  | #DIV/0! | #DIV/0! | #DIV/0!
School | #N/A | #DIV/0! | #DIV/0! | #DIV/0! |  | #DIV/0! | #DIV/0! | #DIV/0!
Sensitive Receptor | #N/A | #DIV/0! | #DIV/0! | #DIV/0! |  | #DIV/0! | #DIV/0! | #DIV/0!
REMARKS and COMMENTS
# | Natural Ventilation (small) is a shop with a building height less than 16.4 feet (5 meter).
* | General Ventilation (60%) is less than or equal to 12 exchanges per hour, or 5 or more minutes per exchange.
General Ventilation (80%) is more than 12 exchanges per hour, or less than 5 minutes per exchange.
2005-12-31
Prepared by | [5 empty] | Date

## HRA
CAPCOA Method for Dry Cleaners
Distance to recptor (meters) |  | 20 | 30 | 40 | 50 | 60 | 70 | 80 | 90 | 100 | 150 | 200 | 250 | 300 | 350 | 400 | 450 | 500
Risk per 100 gals of perchloroethylene emissions
Ventilation
Type | Code
Natural (small) | 1 | 0.000244 | 0.000151 | 0.000104 | 7.6e-05 | 5.8e-05 | 4.6e-05 | 3.7e-05 | 3.1e-05 | 2.6e-05 | 1.3e-05 | 7.9e-06 | 5.3e-06 | 3.9e-06 | 2.9e-06 | 2.3e-06 | 1.9e-06 | 1.5e-06
Natural (large) | 2 | 0.000161 | 0.000109 | 7.9e-05 | 6e-05 | 4.7e-05 | 3.8e-05 | 3.2e-05 | 2.7e-05 | 2.3e-05 | 1.2e-05 | 7.4e-06 | 5e-06 | 3.7e-06 | 2.8e-06 | 2.2e-06 | 1.8e-06 | 1.5e-06
Window Fan | 3 | 0.000169 | 0.000108 | 7.3e-05 | 5.3e-05 | 4.1e-05 | 3.2e-05 | 2.6e-05 | 2.2e-05 | 1.8e-05 | 9.8e-06 | 6.2e-06 | 4.3e-06 | 3.2e-06 | 2.5e-06 | 2e-06 | 1.6e-06 | 1.3e-06
General Ventilation (60%) | 4 | 0.000103 | 7.5e-05 | 5.7e-05 | 4.5e-05 | 3.6e-05 | 3e-05 | 2.5e-05 | 2.1e-05 | 1.8e-05 | 1e-05 | 6.4e-06 | 4.5e-06 | 3.3e-06 | 2.6e-06 | 2e-06 | 1.7e-06 | 1.4e-06
General Ventilation (80%) | 5 | 8.3e-05 | 6.4e-05 | 5e-05 | 4e-05 | 3.3e-05 | 2.7e-05 | 2.3e-05 | 1.9e-05 | 1.7e-05 | 9.4e-06 | 6e-06 | 4.3e-06 | 3.2e-06 | 2.5e-06 | 2e-06 | 1.6e-06 | 1.3e-06
Local Ventilation | 6 | 3.2e-05 | 2.2e-05 | 1.7e-05 | 1.5e-05 | 1.3e-05 | 1.2e-05 | 1e-05 | 9.5e-06 | 8.7e-06 | 5.8e-06 | 4.1e-06 | 3.1e-06 | 2.4e-06 | 1.9e-06 | 1.6e-06 | 1.3e-06 | 1.1e-06
Partial Vapor Room | 7 | 8.2e-06 | 7.1e-06 | 7.9e-06 | 8.8e-06 | 9.3e-06 | 9.5e-06 | 9.2e-06 | 8.8e-06 | 8.3e-06 | 5.9e-06 | 4.3e-06 | 3.3e-06 | 2.6e-06 | 2.1e-06 | 1.7e-06 | 1.4e-06 | 1.2e-06
Vapor Barrier Room | 8 | 3e-07 | 1.8e-06 | 4.2e-06 | 6.2e-06 | 7.4e-06 | 8e-06 | 8.1e-06 | 7.9e-06 | 7.6e-06 | 5.7e-06 | 4.1e-06 | 3.2e-06 | 2.5e-06 | 2e-06 | 1.7e-06 | 1.4e-06 | 1.2e-06
Column code
|  | Meters | code
|  | 0 | 2
|  | 20 | 2
|  | 30 | 3
|  | 40 | 4
|  | 50 | 5
|  | 60 | 6
|  | 70 | 7
|  | 80 | 8
|  | 90 | 9
|  | 100 | 10
|  | 150 | 11
|  | 200 | 12
|  | 250 | 13
|  | 300 | 14
|  | 350 | 15
|  | 400 | 16
|  | 450 | 17
|  | 500 | 18

## ISOP
| 20 | 30 | 40 | 50 | 60 | 70 | 80 | 90 | 100 | 150 | 200 | 250 | 300 | 350 | 400 | 450 | 500
1 | 0.000244 | 0.000151 | 0.000104 | 7.6e-05 | 5.8e-05 | 4.6e-05 | 3.7e-05 | 3.1e-05 | 2.6e-05 | 1.3e-05 | 7.9e-06 | 5.3e-06 | 3.9e-06 | 2.9e-06 | 2.3e-06 | 1.9e-06 | 1.5e-06
2 | 0.000161 | 0.000109 | 7.9e-05 | 6e-05 | 4.7e-05 | 3.8e-05 | 3.2e-05 | 2.7e-05 | 2.3e-05 | 1.2e-05 | 7.4e-06 | 5e-06 | 3.7e-06 | 2.8e-06 | 2.2e-06 | 1.8e-06 | 1.5e-06
3 | 0.000169 | 0.000108 | 7.3e-05 | 5.3e-05 | 4.1e-05 | 3.2e-05 | 2.6e-05 | 2.2e-05 | 1.8e-05 | 9.8e-06 | 6.2e-06 | 4.3e-06 | 3.2e-06 | 2.5e-06 | 2e-06 | 1.6e-06 | 1.3e-06
4 | 0.000103 | 7.5e-05 | 5.7e-05 | 4.5e-05 | 3.6e-05 | 3e-05 | 2.5e-05 | 2.1e-05 | 1.8e-05 | 1e-05 | 6.4e-06 | 4.5e-06 | 3.3e-06 | 2.6e-06 | 2e-06 | 1.7e-06 | 1.4e-06
5 | 8.3e-05 | 6.4e-05 | 5e-05 | 4e-05 | 3.3e-05 | 2.7e-05 | 2.3e-05 | 1.9e-05 | 1.7e-05 | 9.4e-06 | 6e-06 | 4.3e-06 | 3.2e-06 | 2.5e-06 | 2e-06 | 1.6e-06 | 1.3e-06
6 | 3.2e-05 | 2.2e-05 | 1.7e-05 | 1.5e-05 | 1.3e-05 | 1.2e-05 | 1e-05 | 9.5e-06 | 8.7e-06 | 5.8e-06 | 4.1e-06 | 3.1e-06 | 2.4e-06 | 1.9e-06 | 1.6e-06 | 1.3e-06 | 1.1e-06
7 | 8.2e-06 | 7.1e-06 | 7.9e-06 | 8.8e-06 | 9.3e-06 | 9.5e-06 | 9.2e-06 | 8.8e-06 | 8.3e-06 | 5.9e-06 | 4.3e-06 | 3.3e-06 | 2.6e-06 | 2.1e-06 | 1.7e-06 | 1.4e-06 | 1.2e-06
8 | 3e-07 | 1.8e-06 | 4.2e-06 | 6.2e-06 | 7.4e-06 | 8e-06 | 8.1e-06 | 7.9e-06 | 7.6e-06 | 5.7e-06 | 4.1e-06 | 3.2e-06 | 2.5e-06 | 2e-06 | 1.7e-06 | 1.4e-06 | 1.2e-06
iso-fac | Type of Ventilation code number
| 1 | 2 | 3 | 4 | 5 | 6 | 7 | 8 |  | 7b | 7c | 8b
0 | Greater than 500 | Greater than 500 | Greater than 500 | Greater than 500 | Greater than 500 | Greater than 500 | Greater than 500 | Greater than 500
0.3 | Greater than 500 | Greater than 500 | Greater than 500 | Greater than 500 | Greater than 500 | Greater than 500 | Greater than 500 | Greater than 500 |  |  |  | 20
1.1 | Greater than 500 | Greater than 500 | Greater than 500 | Greater than 500 | Greater than 500 | 500 | Greater than 500 | Greater than 500
1.2 | Greater than 500 | Greater than 500 | Greater than 500 | Greater than 500 | Greater than 500 | 500 | 500 | 500
1.3 | Greater than 500 | Greater than 500 | 500 | Greater than 500 | 500 | 450 | 500 | 500
1.4 | Greater than 500 | Greater than 500 | 500 | 500 | 500 | 450 | 450 | 450
1.5 | 500 | 500 | 500 | 500 | 500 | 450 | 450 | 450
1.6 | 500 | 500 | 450 | 500 | 500 | 400 | 450 | 450
1.7 | 500 | 500 | 450 | 450 | 400 | 400 | 400 | 400
1.8 | 500 | 450 | 450 | 450 | 400 | 400 | 400 | 400 |  |  |  | 30
1.9 | 450 | 450 | 450 | 450 | 400 | 350 | 400 | 400
2 | 450 | 450 | 400 | 400 | 400 | 350 | 400 | 350
2.1 | 450 | 450 | 400 | 400 | 400 | 350 | 350 | 350
2.2 | 450 | 400 | 400 | 400 | 400 | 350 | 350 | 350
2.3 | 400 | 400 | 400 | 400 | 400 | 350 | 350 | 350
2.4 | 400 | 400 | 400 | 400 | 400 | 300 | 350 | 350
2.5 | 400 | 400 | 350 | 400 | 350 | 300 | 350 | 300
2.6 | 400 | 400 | 350 | 350 | 350 | 300 | 300 | 300
2.8 | 400 | 350 | 350 | 350 | 350 | 300 | 300 | 300
2.9 | 350 | 350 | 350 | 350 | 350 | 300 | 300 | 300
3.1 | 350 | 350 | 350 | 350 | 350 | 250 | 300 | 300
3.2 | 350 | 350 | 300 | 350 | 300 | 250 | 300 | 250
3.3 | 350 | 350 | 300 | 300 | 300 | 250 | 250 | 250
3.7 | 350 | 300 | 300 | 300 | 300 | 250 | 250 | 250
3.9 | 300 | 300 | 300 | 300 | 300 | 250 | 250 | 250
4.1 | 300 | 300 | 300 | 300 | 300 | 200 | 250 | 200
4.2 | 300 | 300 | 300 | 300 | 300 | 200 | 250 | 200 |  |  |  | 40
4.3 | 300 | 300 | 250 | 300 | 250 | 200 | 200 | 200
4.5 | 300 | 300 | 250 | 250 | 250 | 200 | 200 | 200
5 | 300 | 250 | 250 | 250 | 250 | 200 | 200 | 200
5.3 | 250 | 250 | 250 | 250 | 250 | 200 | 200 | 200
5.7 | 250 | 250 | 250 | 250 | 250 | 200 | 200 | 150
5.8 | 250 | 250 | 250 | 250 | 250 | 150 | 200 | 150
5.9 | 250 | 250 | 250 | 250 | 250 | 150 | 150 | 150
6 | 250 | 250 | 250 | 250 | 200 | 150 | 150 | 150
6.2 | 250 | 250 | 200 | 250 | 200 | 150 | 150 | 150 |  |  |  | 50
6.4 | 250 | 250 | 200 | 200 | 200 | 150 | 150 | 150
7.1 | 250 | 250 | 200 | 200 | 200 | 150 | 150 | 150 |  | 30
7.4 | 250 | 200 | 200 | 200 | 200 | 150 | 150 | 150 |  |  |  | 60
7.6 | 250 | 200 | 200 | 200 | 200 | 150 | 150 | 100
7.9 | 200 | 200 | 200 | 200 | 200 | 150 | 150 | 90 |  | 40
8 | 200 | 200 | 200 | 200 | 200 | 150 | 150 | 90 |  |  |  | 70
8.1 | 200 | 200 | 200 | 200 | 200 | 150 | 150 | 80
8.2 | 200 | 200 | 200 | 200 | 200 | 150 | 150 | Review |  |  | 20
8.3 | 200 | 200 | 200 | 200 | 200 | 150 | 100 | Review
8.7 | 200 | 200 | 200 | 200 | 200 | 100 | 100 | Review
8.8 | 200 | 200 | 200 | 200 | 200 | 100 | 90 | Review |  | 50
9.2 | 200 | 200 | 200 | 200 | 200 | 100 | 80 | Review
9.3 | 200 | 200 | 200 | 200 | 200 | 100 | 80 | Review |  | 60
9.4 | 200 | 200 | 200 | 200 | 150 | 100 | 80 | Review
9.5 | 200 | 200 | 200 | 200 | 150 | 90 | 70 | Review
9.8 | 200 | 200 | 150 | 200 | 150 | 90 | Review | Review
10 | 200 | 200 | 150 | 150 | 150 | 80 | Review | Review
12 | 200 | 150 | 150 | 150 | 150 | 70 | Review | Review
13 | 150 | 150 | 150 | 150 | 150 | 60 | Review | Review
15 | 150 | 150 | 150 | 150 | 150 | 50 | Review | Review
17 | 150 | 150 | 150 | 150 | 100 | 40 | Review | Review
18 | 150 | 150 | 100 | 100 | 100 | 40 | Review | Review
19 | 150 | 150 | 100 | 100 | 90 | 40 | Review | Review
21 | 150 | 150 | 100 | 90 | 90 | 40 | Review | Review
22 | 150 | 150 | 90 | 90 | 90 | 30 | Review | Review
23 | 150 | 100 | 90 | 90 | 80 | 30 | Review | Review
25 | 150 | 100 | 90 | 80 | 80 | 30 | Review | Review
26 | 100 | 100 | 80 | 80 | 80 | 30 | Review | Review
27 | 100 | 90 | 80 | 80 | 70 | 30 | Review | Review
30 | 100 | 90 | 80 | 70 | 70 | 30 | Review | Review
31 | 90 | 90 | 80 | 70 | 70 | 30 | Review | Review
32 | 90 | 80 | 70 | 70 | 70 | 20 | Review | Review
33 | 90 | 80 | 70 | 70 | 60 | Less Than 20 | Review | Review
36 | 90 | 80 | 70 | 60 | 60 | Less Than 20 | Review | Review
37 | 80 | 80 | 70 | 60 | 60 | Less Than 20 | Review | Review
38 | 80 | 70 | 70 | 60 | 60 | Less Than 20 | Review | Review
40 | 80 | 70 | 70 | 60 | 50 | Less Than 20 | Review | Review
41 | 80 | 70 | 60 | 60 | 50 | Less Than 20 | Review | Review
45 | 80 | 70 | 60 | 50 | 50 | Less Than 20 | Review | Review
46 | 70 | 70 | 60 | 50 | 50 | Less Than 20 | Review | Review
47 | 70 | 60 | 60 | 50 | 50 | Less Than 20 | Review | Review
50 | 70 | 60 | 60 | 50 | 40 | Less Than 20 | Review | Review
53 | 70 | 60 | 50 | 50 | 40 | Less Than 20 | Review | Review
57 | 70 | 60 | 50 | 40 | 40 | Less Than 20 | Review | Review
58 | 60 | 60 | 50 | 40 | 40 | Less Than 20 | Review | Review
60 | 60 | 50 | 50 | 40 | 40 | Less Than 20 | Review | Review
64 | 60 | 50 | 50 | 40 | 30 | Less Than 20 | Review | Review
73 | 60 | 50 | 40 | 40 | 30 | Less Than 20 | Review | Review
75 | 60 | 50 | 40 | 30 | 30 | Less Than 20 | Review | Review
76 | 50 | 50 | 40 | 30 | 30 | Less Than 20 | Review | Review
79 | 50 | 40 | 40 | 30 | 30 | Less Than 20 | Review | Review
83 | 50 | 40 | 40 | 30 | 20 | Less Than 20 | Review | Review
103 | 50 | 40 | 40 | 20 | Less Than 20 | Less Than 20 | Review | Review
104 | 40 | 40 | 40 | Less Than 20 | Less Than 20 | Less Than 20 | Review | Review
108 | 40 | 40 | 30 | Less Than 20 | Less Than 20 | Less Than 20 | Review | Review
109 | 40 | 30 | 30 | Less Than 20 | Less Than 20 | Less Than 20 | Review | Review
151 | 30 | 30 | 30 | Less Than 20 | Less Than 20 | Less Than 20 | Review | Review
161 | 30 | 20 | 30 | Less Than 20 | Less Than 20 | Less Than 20 | Review | Review
169 | 30 | Less Than 20 | 20 | Less Than 20 | Less Than 20 | Less Than 20 | Review | Review
244 | 20 | Less Than 20 | Less Than 20 | Less Than 20 | Less Than 20 | Less Than 20 | Review | Review

## Graphs
Eight
20 | 30 | 40 | 50 | 60 | 70 | 80 | 90 | 100 | 150 | 200 | 250 | 300 | 350 | 400 | 450 | 500
3e-07 | 1.8e-06 | 4.2e-06 | 6.2e-06 | 7.4e-06 | 8e-06 | 8.1e-06 | 7.9e-06 | 7.6e-06 | 5.7e-06 | 4.1e-06 | 3.2e-06 | 2.5e-06 | 2e-06 | 1.7e-06 | 1.4e-06 | 1.2e-06
max
Seven
20 | 30 | 40 | 50 | 60 | 70 | 80 | 90 | 100 | 150 | 200 | 250 | 300 | 350 | 400 | 450 | 500
8.2e-06 | 7.1e-06 | 7.9e-06 | 8.8e-06 | 9.3e-06 | 9.5e-06 | 9.2e-06 | 8.8e-06 | 8.3e-06 | 5.9e-06 | 4.3e-06 | 3.3e-06 | 2.6e-06 | 2.1e-06 | 1.7e-06 | 1.4e-06 | 1.2e-06