## EmFac
DEFAULT EMISSION FACTORS FACILITIES WITH NATURAL GAS FIRED BOILERS ONLY
FUEL |  | NATURAL GAS
Emission Reporting Unit (ERU) |  | millions of cubic feet (mmcf)
Heating Value (Btu/ERU) |  | 1,000 MMBtu/mmcf
Emission Factor Units |  | pounds per mmcf
Size / Type of Boiler |  | <10 mmbtu/hr | 10-100 Mmbtu/hr | >100 Mmbtu/hr | Tangential | Residential | SC *
SCC Number |  | 1-01-006-02 | 1-01-006-02 | 1-01-006-01 | 1-01-006-04 | A2104006000
|  | 1-02-006-02 | 1-02-006-02 | 1-02-006-01 |  | A2104006010
|  | 1-02-006-02/03 | 1-02-006-02/03 | 1-03-006-01
POLLUTANT | CAS #
CRITERIA
NOx | 42603
Uncontrolled |  | 100 | 100 |  | 170 | 94 | ap
Pre-NSPS |  |  |  | 280 |  |  | ap
Post-NSPS |  |  |  | 190 |  |  | ap
Low NOx |  | 50 | 50 | 140 |  |  | ap
FGR |  | 32 | 32 | 100 | 76 |  | ap
N2O | 10024972
Uncontrolled |  | 2.2 | 2.2 | 2.2 | 2.2 | 2.2 | ap
Low NOx |  | 0.64 | 0.64 | 0.64 | 0.64 | 0.64 | ap
CO | 42101
Uncontrolled |  | 84 | 84 |  | 24 | 40 | ap
Pre-NSPS |  |  |  | 86.6 |  |  | sd
Post-NSPS |  |  |  | 84 |  |  | ap
Low NOx |  | 84 | 84 | 84 |  |  | ap
FGR |  | 84 | 84 | 84 | 98 |  | ap
SOX * | 42401 | 0.6 | 0.6 | 0.6 | 0.6 | 0.6 | ap
PM
Non-Condensable | 11105 | 1.9 | 1.9 | 1.9 | 1.9 | 1.9 | ap
Condensable |  | 5.7 | 5.7 | 5.7 | 5.7 | 5.7 | ap
Total | 11101 | 7.6 | 7.6 | 7.6 | 7.6 | 7.6 | ap
PM10
Non-Condensable | 85105 | 1.9 | 1.9 | 1.9 | 1.9 | 1.9 | ap
Condensable |  | 5.7 | 5.7 | 5.7 | 5.7 | 5.7 | ap
Total | 85101 | 7.6 | 7.6 | 7.6 | 7.6 | 7.6 | ap
PM2.5
Non-Condensable | 88105 | 1.9 | 1.9 | 1.9 | 1.9 | 1.9 | ap
Condensable |  | 5.7 | 5.7 | 5.7 | 5.7 | 5.7 | ap
Total | 88101 | 7.6 | 7.6 | 7.6 | 7.6 | 7.6 | ap
CO2 |  | 120000 | 120000 | 120000 | 120000 | 120000 | ap
ORGANIC GASES
TOG | 43101 | 11 | 11 | 11 | 11 | 11 | ap
ROG / VOC | 16113 /43104 | 5.5 | 5.5 | 5.5 | 5.5 | 5.5 | ap
Methane |  | 2.3 | 2.3 | 2.3 | 2.3 | 2.3 | ap
NMTOC
TOXIC SUBSTANCES
Acetaldehyde | 75070 | 0.0043 | 0.0031 | 0.0009 |  |  | vc
Acrolein | 107028 | 0.0027 | 0.0027 | 0.0008 |  |  | vc
Arsenic | 7440382 | 0.0002 | 0.0002 | 0.0002 | 0.0002 | 0.0002 | ap
Benzene | 71432 | 0.008 | 0.0058 | 0.0017 | 0.44 | 0.44 | vc/sd
Beryllium | 7440417 | 1.2e-05 | 1.2e-05 | 1.2e-05 | 1.2e-05 | 1.2e-05 | ap
Cadmium | 7440439 | 0.0011 | 0.0011 | 0.0011 | 0.0011 | 0.0011 | ap
7,12-Dimethylbenz(a)anthracene | 57976 | 1.6e-05 | 1.6e-05 | 1.6e-05 | 1.6e-05 | 1.6e-05 | ap
Formaldehyde | 50000 | 0.0752 | 0.0752 | 0.0752 | 0.0752 | 0.0752 | ap
Manganese | 7439965 | 0.00038 | 0.00038 | 0.00038 | 0.00038 | 0.00038 | ap
Nickel | 7440020 | 0.0021 | 0.0021 | 0.0021 | 0.0021 | 0.0021 | ap
Revised 4-24-2013
* | FOOTNOTES
SC - Source of emission factors
| arb = | California Air Resources Board
| ap = | USEPA AP-42
| ad = | San Diego County APCD
| vc = | Ventura County APCD
| md/av = | Mojave Desert AQMD / Antelope Valley APCD
SO2 - Sulfur content of fuels
| Natural Gas | 2,000 gr / mmcf
| Fuel oil | 0.05%
| Propane | .018 gr / 100 ft3
| Butane | .018 gr / 100 ft3

## Profiles
10-11-2000 DRAFT
CALIFORNIA EMISSION INVENTORY DEVELOPMENT AND REPORTING SYSTEM (CEIDARS)
-- Assignments of Organic and PM Speciation Profiles and Fractions by SCC - As Of 10-11-2000 --
** Inventory Year 2000 **
| DELETED | INV. | ORGANIC |  | PM | FRAC | FRAC
SCC | SCC | YEAR | PROFILE | FROG | PROFILE | PM10 | PM2.5 | SCC1N | SCC3N | SCC6N | SCC8N
--------------- | ------- | ---- | ------- | ------- | ------- | ------- | ------- | -------------------- | -------------------- | -------------------- | --------------------
10101002 |  | 2000 | 4 | 0.6601 | 120 | 1 | 1 | EXTCOMB BOILER | ELECTRIC GENERATN | LIQ PETROLEUM GAS | PROPANE
10201002 |  | 2000 | 4 | 0.6601 | 120 | 1 | 1 | EXTCOMB BOILER | INDUSTRIAL | LIQ PETROLEUM GAS | PROPANE
10301002 |  | 2000 | 4 | 0.6601 | 120 | 1 | 1 | EXTCOMB BOILER | COMMERCL-INSTUTNL | LIQ PETROLEUM GAS | PROPANE
10201001 |  | 2000 | 4 | 0.6601 | 120 | 1 | 1 | EXTCOMB BOILER | INDUSTRIAL | LIQ PETROLEUM GAS | BUTANE
10301001 |  | 2000 | 4 | 0.6601 | 120 | 1 | 1 | EXTCOMB BOILER | COMMERCL-INSTUTNL | LIQ PETROLEUM GAS | BUTANE

## Organic
2000-11-29 | DRAFT CALIFORNIA EMISSION INVENTORY DEVELOPMENT AND REPORTING SYSTEM (CEIDARS)
ARB Organic Gas Speciation Profiles
-- Weight Percents of Chemical Species in Total Organic Gas (TOG) --
ORGANIC GAS | WEIGHT %
PROFILE ID | of TOG | SAROAD | CAS | CHEMICAL NAME | PROFILE NAME
----------- | ----------- | ------ | ---------- | -------------------------------------------------------------------------------- | ------------------------------------------------------------------------------
4 | 21.3264 | 43212 | 106978 | N-BUTANE | External combustion boiler - process gas
4 | 19.2953 | 43202 | 74840 | ETHANE | External combustion boiler - process gas
4 | 17.4489 | 43204 | 74986 | PROPANE | External combustion boiler - process gas
4 | 16.1564 | 43205 | 115071 | PROPYLENE | External combustion boiler - process gas
4 | 7.0165 | 43201 | 74828 | METHANE | External combustion boiler - process gas
4 | 7.0165 | 43502 | 50000 | FORMALDEHYDE | External combustion boiler - process gas
4 | 4.0622 | 43214 | 75285 | ISOBUTANE | External combustion boiler - process gas
TOTAL | 92.3222

## PM
2000-07-20
CALIFORNIA EMISSION INVENTORY AND REPORTING SYSTEM (CEIDARS)
-- Particulate Matter (PM) Speciation Profiles --
(Weight Percent of Chemical Species in Total Particulate Matter)
I. ORIGINAL FORMAT PROFILES:
(all species included in total 100%)
[5 empty] | WEIGHT % | WEIGHT % | WEIGHT %
PM PROFILE ID | CHEMICAL NAME | SPECIE | CAS | SAROAD | of PM TOTAL | of PM 10 | of PM 2.5 | PM PROFILE NAME
------------- | ---------------- | ------ | ---------- | ------ | ------------- | ---------- | ----------- | ------------------------------
120 | ELEM CARBON | C(E) | 7440440 | 12116 | 50 | 50 | 50 | GASEOUS MATERIAL COMBUSTION
120 | SULFATES | SO4 |  | 12403 | 20 | 20 | 20 | GASEOUS MATERIAL COMBUSTION
120 | OTHER | OTHER | 99999 | 12999 | 30 | 30 | 30 | GASEOUS MATERIAL COMBUSTION
|  |  |  | TOTAL | 100 | 100 | 100